## Table 1
Production of electricity and heat by production mode in 2004
|  | Electricity | District heat | Industrial heat | Total energy used1
|  | TWh | TWh | TWh | PJ
Separate production of electricity
| Hydro power | 14.8647 | - | - | 53.5128
| Nuclear power | 21.8139 | - | - | 237.9709
| Wind power | 0.12034 | - | - | 0.43324
| Separate production of electricity by fuels2 | 17.4097 | - | - | 170.1006
| Total | 54.2086 | - | - | 462.0175
Combined heat and power production3 |  | 27.9466 | 26.2859 | 48.9035 | 459.2527
Separate production of heat4 |  | - | 7.0689 | 13.2071 | 86.4962
Total |  | 82.1552 | 33.3548 | 62.1105 | 1007.7664
1) | Total energy used refers to the amounts of fuels used. Hydro power and wind power were made commensurate with fuels according to directly obtained electricity (3.6 PJ/TWh) and nuclear energy at the efficiency ratio of 33 per cent from produced nuclear power (10.91 TJ/GWh).
2) | Condensate parts produced in connection with combined heat and power production were calculated with fuels of separate production of electricity.
3) | Combined heat and power production includes pure combined production.
4) | Reduction heat produced in connection with condensate production and combined heat and power production were calculated in separate production of heat.