## 2005
Production of electricity and heat by production mode in 2005
|  | Electricity | District heat | Industrial heat | Total energy used1
|  | TWh | TWh | TWh | PJ
Separate production of electricity
| Hydro power | 13.597 | - | - | 48.9492
| Nuclear power | 22.3563 | - | - | 243.8869
| Wind power | 0.1699 | - | - | 0.6118
| Separate production of electricity by fuels2 | 5.3263 | - | - | 58.0404
| Total | 41.4496 | - | - | 351.4883
Combined heat and power production3 |  | 26.358 | 25.272 | 44.166 | 427.5626
Separate production of heat4 |  | - | 7.284 | 13.914 | 87.9068
Total |  | 67.8075 | 32.556 | 58.08 | 866.9577
1) | Total energy used refers to the amounts of fuels used. Hydro power and wind power were made commensurate with fuels according to directly obtained electricity (3.6 PJ/TWh) and nuclear energy at the efficiency ratio of 33 per cent from produced nuclear power (10.91 TJ/GWh).
2) | Condensate parts produced in connection with combined heat and power production were calculated with fuels of separate production of electricity.
3) | Combined heat and power production includes pure combined production.
4) | Reduction heat produced in connection with condensate production and combined heat and power production were calculated in separate production of heat.

## 2004
Production of electricity and heat by production mode in 2004
|  | Electricity | District heat | Industrial heat | Total energy used1
|  | TWh | TWh | TWh | PJ
Separate production of electricity
| Hydro power | 14.86 | - | - | 53.5137
| Nuclear power | 21.81 | - | - | 237.9701
| Wind power | 0.12 | - | - | 0.4332
| Separate production of electricity by fuels2 | 17.41 | - | - | 170.7287
| Total | 54.21 | - | - | 462.6458
Combined heat and power production3 |  | 27.947 | 26.2859 | 48.8324 | 458.8552
Separate production of heat4 |  | - | 6.7594 | 13.4736 | 86.4183
Total |  | 82.16 | 33.0452 | 62.306 | 1007.9192
1) | Total energy used refers to the amounts of fuels used. Hydro power and wind power were made commensurate with fuels according to directly obtained electricity (3.6 PJ/TWh) and nuclear energy at the efficiency ratio of 33 per cent from produced nuclear power (10.91 TJ/GWh).
2) | Condensate parts produced in connection with combined heat and power production were calculated with fuels of separate production of electricity.
3) | Combined heat and power production includes pure combined production.
4) | Reduction heat produced in connection with condensate production and combined heat and power production were calculated in separate production of heat.