## 2005
Production of electricity and heat by production mode and fuel in 2005
|  | Electricity | District heat | Industrial heat | Total energy
|  | TWh | TWh | TWh | TWh | PJ
Separate production of electricity by fuels1
| Coal2 | 2.6646 | - | - | 7.6263 | 27.4548
| Oil | 0.0984 | - | - | 0.4042 | 1.4551
| Natural gas | 0.2385 | - | - | 0.6824 | 2.4567
| Other fossil3,4 | 0.0279 | - | - | 0.0796 | 0.2867
| Peat | 1.1699 | - | - | 3.3388 | 12.0197
| Black liquor and other concentrated liquors | 0.3277 | - | - | 1.2197 | 4.3909
| Other wood fuels | 0.6532 | - | - | 1.9562 | 7.0425
| Other renewables3,5 | 0.0496 | - | - | 0.1446 | 0.5206
| Other energy sources6 | 0.0964 | - | - | 0.6704 | 2.4135
| Total | 5.3263 | - | - | 16.1223 | 58.0404
Combined heat and power production7
| Coal2 | 4.0187 | 7.2147 | 1.5827 | 15.1814 | 54.6531
| Oil | 0.3556 | 0.257 | 1.4481 | 2.9674 | 10.6826
| Natural gas | 10.6576 | 8.8303 | 5.6831 | 29.6129 | 106.6064
| Other fossil3,4 | 0.1372 | 0.247 | 0.3068 | 0.9977 | 3.5918
| Peat | 3.0376 | 4.8638 | 3.4827 | 13.9329 | 50.1585
| Black liquor and other concentrated liquors | 4.7327 | 0.2705 | 22.3616 | 35.4542 | 127.635
| Other wood fuels | 3.0104 | 3.2016 | 8.0841 | 18.0606 | 65.0181
| Other renewables3,5 | 0.1976 | 0.2509 | 0.3689 | 1.0158 | 3.6568
| Other energy sources6 | 0.2106 | 0.1362 | 0.848 | 1.5446 | 5.5604
| Total | 26.358 | 25.272 | 44.166 | 118.7674 | 427.5626
Separate production of heat8
| Coal2 | - | 0.5492 | 0.2673 | 0.9045 | 3.2561
| Oil | - | 1.5916 | 4.7257 | 8.0308 | 28.9107
| Natural gas | - | 2.2396 | 1.56 | 4.1939 | 15.098
| Other fossil3,4 | - | 0.0465 | 0.0295 | 0.1052 | 0.3788
| Peat | - | 0.5787 | 0.6764 | 1.4761 | 5.3141
| Black liquor and other concentrated liquors | - | - | 0.0226 | 0.0282 | 0.1015
| Other wood fuels | - | 0.9909 | 1.9163 | 3.527 | 12.6972
| Other renewables3,5 | - | 0.3034 | 0.0913 | 0.4507 | 1.6224
| Other energy sources6 | - | 0.9842 | 4.625 | 5.7022 | 20.5279
| Total | - | 7.284 | 13.914 | 24.4185 | 87.9068
Total
| Coal2 | 6.6833 | 7.7639 | 1.85 | 23.7122 | 85.364
| Oil | 0.454 | 1.8485 | 6.1738 | 11.4024 | 41.0485
| Natural gas | 10.8961 | 11.0699 | 7.243 | 34.4892 | 124.161
| Other fossil3,4 | 0.1651 | 0.2936 | 0.3364 | 1.1826 | 4.2573
| Peat | 4.2075 | 5.4425 | 4.1591 | 18.7478 | 67.4922
| Black liquor and other concentrated liquors | 5.0604 | 0.2705 | 22.3842 | 36.7021 | 132.1275
| Other wood fuels | 3.6637 | 4.1925 | 10.0004 | 23.5438 | 84.7578
| Other renewables3,5 | 0.2472 | 0.5543 | 0.4602 | 1.611 | 5.7998
| Other energy sources6 | 0.3071 | 1.1203 | 5.473 | 7.9172 | 28.5018
| Total | 31.6843 | 32.556 | 58.08 | 159.3083 | 573.5098
1) | Condensate parts produced in connection with combined heat and power production were calculated with separate production of electricity.
2) | In addition to coal, carbon includes blast furnace gas and coke oven gas and coke.
3) | Mixed fuels (such as recycled fuel) are divided into renewable and fossil fuels in ratio to the fossil and biodegradable coal contained in them.
4) | Other fossil fuels include plastics fuels and other waste fuels and the fossil part of mixed fuels.
5) | Other renewable fuels comprise wood fuels, the bio part of mixed fuels and biogas.
6) | Other energy sources include hydrogen, electricity, and reaction and secondary heat of industry.
7) | Combined heat and power production includes pure combined production.
8) | Reduction heat produced in connection with condensate production and combined heat and power production were calculated in separate production of heat.

## 2004
Production of electricity and heat by production mode and fuel in 2004
|  | Electricity | District heat | Industrial heat | Total energy
|  | TWh | TWh | TWh | TWh | PJ
Separate production of electricity by fuels1
| Coal2 | 11.7043 | - | - | 31.4153 | 113.095
| Oil | 0.1349 | - | - | 0.4719 | 1.699
| Natural gas | 1.3452 | - | - | 3.2799 | 11.8075
| Other fossil3,4 | 0.0327 | - | - | 0.0925 | 0.3331
| Peat | 2.8112 | - | - | 7.601 | 27.3635
| Black liquor and other concentrated liquors | 0.3629 | - | - | 1.292 | 4.6511
| Other wood fuels | 0.8138 | - | - | 2.3642 | 8.5112
| Other renewables3,5 | 0.05 | - | - | 0.1441 | 0.5188
| Other energy sources6 | 0.1549 | - | - | 0.7638 | 2.7496
| Total | 17.4098 | - | - | 47.4247 | 170.7287
Combined heat and power production7
| Coal2 | 4.226 | 7.7842 | 1.676 | 16.1725 | 58.2211
| Oil | 0.4348 | 0.3221 | 1.6109 | 3.3832 | 12.1797
| Natural gas | 11.0341 | 9.0364 | 6.1811 | 30.7821 | 110.8155
| Other fossil3,4 | 0.1452 | 0.2475 | 0.369 | 1.0735 | 3.8644
| Peat | 3.3063 | 5.4127 | 3.8157 | 15.2586 | 54.931
| Black liquor and other concentrated liquors | 5.416 | 0.2909 | 24.9164 | 39.6634 | 142.7884
| Other wood fuels | 3.0105 | 2.8678 | 8.9601 | 18.5482 | 66.7737
| Other renewables3,5 | 0.1598 | 0.2078 | 0.3192 | 0.8416 | 3.0297
| Other energy sources6 | 0.214 | 0.1165 | 0.984 | 1.7366 | 6.2517
| Total | 27.9467 | 26.2859 | 48.8324 | 127.4598 | 458.8552
Separate production of heat8
| Coal2 | - | 0.5161 | 0.2729 | 0.8826 | 3.1774
| Oil | - | 1.6815 | 4.7553 | 8.3435 | 30.0365
| Natural gas | - | 2.016 | 1.8941 | 4.5181 | 16.2653
| Other fossil3,4 | - | 0.0876 | 0.182 | 0.3328 | 1.198
| Peat | - | 0.5978 | 0.5554 | 1.3808 | 4.971
| Black liquor and other concentrated liquors | - | - | 0.1728 | 0.216 | 0.7775
| Other wood fuels | - | 0.8697 | 1.979 | 3.6024 | 12.9687
| Other renewables3,5 | - | 0.1311 | 0.0915 | 0.266 | 0.9576
| Other energy sources6 | - | 0.8596 | 3.5707 | 4.4629 | 16.0665
| Total | - | 6.7594 | 13.4736 | 24.0051 | 86.4183
Total
| Coal2 | 15.9303 | 8.3003 | 1.9489 | 48.4704 | 174.4934
| Oil | 0.5697 | 2.0035 | 6.3662 | 12.1987 | 43.9151
| Natural gas | 12.3793 | 11.0524 | 8.0752 | 38.5801 | 138.8884
| Other fossil3,4 | 0.1779 | 0.3351 | 0.5509 | 1.4988 | 5.3955
| Peat | 6.1175 | 6.0105 | 4.3711 | 24.2404 | 87.2655
| Black liquor and other concentrated liquors | 5.779 | 0.2909 | 25.0892 | 41.1714 | 148.217
| Other wood fuels | 3.8243 | 3.7375 | 10.9391 | 24.5149 | 88.2535
| Other renewables3,5 | 0.2097 | 0.3389 | 0.4107 | 1.2517 | 4.506
| Other energy sources6 | 0.3689 | 0.9761 | 4.5547 | 6.9633 | 25.0677
| Total | 45.3566 | 33.0452 | 62.306 | 198.8895 | 716.0022
1) | Condensate parts produced in connection with combined heat and power production were calculated with separate production of electricity.
2) | In addition to coal, carbon includes blast furnace gas and coke oven gas and coke.
3) | Mixed fuels (such as recycled fuel) are divided into renewable and fossil fuels in ratio to the fossil and biodegradable coal contained in them.
4) | Other fossil fuels include plastics fuels and other waste fuels and the fossil part of mixed fuels.
5) | Other renewable fuels comprise wood fuels, the bio part of mixed fuels and biogas.
6) | Other energy sources include hydrogen, electricity, and reaction and secondary heat of industry.
7) | Combined heat and power production includes pure combined production.
8) | Reduction heat produced in connection with condensate production and combined heat and power production were calculated in separate production of heat.