## 2006
Production of electricity and heat by production mode and fuel in 2006
|  | Electricity | District heat | Industrial heat | Fuels used
|  | TWh | TWh | TWh | TWh | PJ
Condensing power1
| Coal2 | 11.2 | - | - | 29.5 | 106.1
| Oil | 0.1 | - | - | 0.5 | 1.7
| Natural gas | 1.8 | - | - | 4.4 | 16
| Other fossil3,4 | 0 | - | - | 0.1 | 0.2
| Peat | 2.8 | - | - | 7.8 | 27.9
| Black liquor and other concentrated liquors | 0.4 | - | - | 1.5 | 5.3
| Other wood fuels | 1 | - | - | 2.9 | 10.3
| Other renewables3,5 | 0.1 | - | - | 0.2 | 0.6
| Other energy sources6 | 0.2 | - | - | 0.7 | 2.6
| Total | 17.6 | - | - | 47.4 | 170.7
Combined heat and power production7
| Coal2 | 4.6 | 8.5 | 1.4 | 16.9 | 60.8
| Oil | 0.3 | 0.2 | 1.3 | 2.7 | 9.6
| Natural gas | 10.1 | 7.7 | 6.2 | 28.2 | 101.4
| Other fossil3,4 | 0.1 | 0.2 | 0.3 | 0.9 | 3.1
| Peat | 3.4 | 5.4 | 4.3 | 16.2 | 58.3
| Black liquor and other concentrated liquors | 5.5 | 0.4 | 26.5 | 41.7 | 150.2
| Other wood fuels | 3.1 | 3.2 | 9 | 19.1 | 68.6
| Other renewables3,5 | 0.2 | 0.2 | 0.3 | 0.9 | 3.2
| Other energy sources6 | 0.2 | 0.1 | 1.1 | 1.9 | 6.7
| Total | 27.6 | 25.9 | 50.3 | 128.3 | 461.9
Separate production of heat8
| Coal2 | - | 0.5 | 0.2 | 0.8 | 2.9
| Oil | - | 2 | 4.3 | 7.5 | 27.1
| Natural gas | - | 2.1 | 1.4 | 3.9 | 14
| Other fossil3,4 | - | 0 | 0 | 0.1 | 0.3
| Peat | - | 0.7 | 0.4 | 1.3 | 4.8
| Black liquor and other concentrated liquors | - | - | 0.1 | 0.2 | 0.6
| Other wood fuels | - | 1.2 | 2.2 | 4 | 14.5
| Other renewables3,5 | - | 0.2 | 0.1 | 0.4 | 1.5
| Other energy sources6 | - | 1 | 4.2 | 5.2 | 18.9
| Total | - | 7.7 | 13 | 23.5 | 84.5
Total
| Coal2 | 15.8 | 9 | 1.6 | 47.2 | 169.8
| Oil | 0.4 | 2.2 | 5.6 | 10.6 | 38.3
| Natural gas | 11.9 | 9.8 | 7.5 | 36.5 | 131.4
| Other fossil3,4 | 0.1 | 0.2 | 0.3 | 1 | 3.7
| Peat | 6.2 | 6.1 | 4.7 | 25.3 | 91.1
| Black liquor and other concentrated liquors | 5.9 | 0.4 | 26.6 | 43.3 | 156
| Other wood fuels | 4.1 | 4.4 | 11.2 | 25.9 | 93.3
| Other renewables3,5 | 0.2 | 0.4 | 0.4 | 1.5 | 5.2
| Other energy sources6 | 0.4 | 1.1 | 5.2 | 7.8 | 28.1
| Total | 45.2 | 33.6 | 63.3 | 199.2 | 717
1) | Condensate parts produced in connection with combined heat and power production were calculated with condensing power.
2) | In addition to hard coal, coal includes blast furnace gas and coke oven gas and coke.
3) | Mixed fuels (such as recycled fuel) are divided into renewable and fossil fuels in ratio to the fossil and biodegradable coal contained in them.
4) | Other fossil fuels include plastics fuels and other waste fuels and the fossil part of mixed fuels.
5) | Other renewable fuels comprise the bio part of mixed fuels and biogas.
6) | Other energy sources include hydrogen, electricity, and reaction and secondary heat of industry.
7) | Combined heat and power production includes pure combined production.
8) | Reduction heat produced in connection with condensate production and combined heat and power production were calculated in separate production of heat.

## 2005
Production of electricity and heat by production mode and fuel in 2005
|  | Electricity | District heat | Industrial heat | Fuels used
|  | TWh | TWh | TWh | TWh | PJ
Condensing power1
| Coal2 | 2.7 | - | - | 7.6 | 27.5
| Oil | 0.1 | - | - | 0.4 | 1.5
| Natural gas | 0.2 | - | - | 0.7 | 2.5
| Other fossil3,4 | 0 | - | - | 0.1 | 0.3
| Peat | 1.2 | - | - | 3.3 | 12
| Black liquor and other concentrated liquors | 0.3 | - | - | 1.2 | 4.4
| Other wood fuels | 0.7 | - | - | 2 | 7
| Other renewables3,5 | 0 | - | - | 0.1 | 0.5
| Other energy sources6 | 0.1 | - | - | 0.7 | 2.4
| Total | 5.3 | - | - | 16.1 | 58.1
Combined heat and power production7
| Coal2 | 4 | 7.2 | 1.6 | 15.2 | 54.7
| Oil | 0.4 | 0.3 | 1.4 | 3 | 10.7
| Natural gas | 10.7 | 8.8 | 5.7 | 29.6 | 106.6
| Other fossil3,4 | 0.1 | 0.2 | 0.3 | 1 | 3.6
| Peat | 3 | 4.9 | 3.4 | 13.9 | 50.2
| Black liquor and other concentrated liquors | 4.7 | 0.3 | 22 | 35.5 | 127.6
| Other wood fuels | 3 | 3.2 | 8.1 | 18.2 | 65.6
| Other renewables3,5 | 0.2 | 0.3 | 0.4 | 1 | 3.7
| Other energy sources6 | 0.2 | 0.1 | 0.8 | 1.5 | 5.6
| Total | 26.4 | 25.3 | 43.7 | 118.9 | 428.2
Separate production of heat8
| Coal2 | - | 0.5 | 0.3 | 0.9 | 3.3
| Oil | - | 1.6 | 4.7 | 8 | 28.9
| Natural gas | - | 2.2 | 1.6 | 4.2 | 15.1
| Other fossil3,4 | - | 0 | 0 | 0.1 | 0.4
| Peat | - | 0.6 | 0.7 | 1.5 | 5.3
| Black liquor and other concentrated liquors | - | - | 0 | 0 | 0.1
| Other wood fuels | - | 1 | 2 | 3.7 | 13.2
| Other renewables3,5 | - | 0.3 | 0.1 | 0.5 | 1.6
| Other energy sources6 | - | 1 | 3.5 | 4.6 | 16.6
| Total | - | 7.3 | 12.9 | 23.5 | 84.5
Total
| Coal2 | 6.7 | 7.8 | 1.9 | 23.7 | 85.4
| Oil | 0.5 | 1.8 | 6.2 | 11.4 | 41.1
| Natural gas | 10.9 | 11.1 | 7.2 | 34.5 | 124.2
| Other fossil3,4 | 0.2 | 0.3 | 0.3 | 1.2 | 4.3
| Peat | 4.2 | 5.4 | 4.1 | 18.7 | 67.5
| Black liquor and other concentrated liquors | 5.1 | 0.3 | 22 | 36.7 | 132.1
| Other wood fuels | 3.7 | 4.2 | 10.1 | 23.9 | 85.9
| Other renewables3,5 | 0.2 | 0.6 | 0.5 | 1.6 | 5.8
| Other energy sources6 | 0.3 | 1.1 | 4.4 | 6.8 | 24.5
| Total | 31.7 | 32.6 | 56.6 | 158.5 | 570.7
1) | Condensate parts produced in connection with combined heat and power production were calculated with condensing power.
2) | In addition to hard coal, coal includes blast furnace gas and coke oven gas and coke.
3) | Mixed fuels (such as recycled fuel) are divided into renewable and fossil fuels in ratio to the fossil and biodegradable coal contained in them.
4) | Other fossil fuels include plastics fuels and other waste fuels and the fossil part of mixed fuels.
5) | Other renewable fuels comprise the bio part of mixed fuels and biogas.
6) | Other energy sources include hydrogen, electricity, and reaction and secondary heat of industry.
7) | Combined heat and power production includes pure combined production.
8) | Reduction heat produced in connection with condensate production and combined heat and power production were calculated in separate production of heat.

## 2004
Production of electricity and heat by production mode and fuel in 2004
|  | Electricity | District heat | Industrial heat | Fuels used
|  | TWh | TWh | TWh | TWh | PJ
Condensing power1
| Coal2 | 11.7 | - | - | 31.4 | 113.1
| Oil | 0.1 | - | - | 0.5 | 1.7
| Natural gas | 1.3 | - | - | 3.3 | 11.9
| Other fossil3,4 | 0 | - | - | 0.1 | 0.3
| Peat | 2.8 | - | - | 7.6 | 27.4
| Black liquor and other concentrated liquors | 0.4 | - | - | 1.3 | 4.7
| Other wood fuels | 0.8 | - | - | 2.4 | 8.5
| Other renewables3,5 | 0 | - | - | 0.1 | 0.5
| Other energy sources6 | 0.2 | - | - | 0.8 | 2.7
| Total | 17.4 | - | - | 47.5 | 170.9
Combined heat and power production7
| Coal2 | 4.2 | 7.8 | 1.7 | 16.2 | 58.2
| Oil | 0.4 | 0.3 | 1.6 | 3.4 | 12.2
| Natural gas | 11 | 9 | 6.2 | 30.7 | 110.7
| Other fossil3,4 | 0.1 | 0.2 | 0.4 | 1.1 | 3.9
| Peat | 3.3 | 5.4 | 3.7 | 15.3 | 54.9
| Black liquor and other concentrated liquors | 5.4 | 0.3 | 24.5 | 39.7 | 142.8
| Other wood fuels | 3 | 2.9 | 9 | 18.7 | 67.3
| Other renewables3,5 | 0.2 | 0.2 | 0.3 | 0.8 | 3
| Other energy sources6 | 0.2 | 0.1 | 1 | 1.7 | 6.3
| Total | 28 | 26.3 | 48.3 | 127.6 | 459.3
Separate production of heat8
| Coal2 | - | 0.5 | 0.3 | 0.9 | 3.2
| Oil | - | 1.7 | 4.8 | 8.3 | 30
| Natural gas | - | 2 | 1.9 | 4.5 | 16.3
| Other fossil3,4 | - | 0 | 0 | 0.1 | 0.4
| Peat | - | 0.6 | 0.6 | 1.4 | 5
| Black liquor and other concentrated liquors | - | - | 0.2 | 0.2 | 0.8
| Other wood fuels | - | 0.9 | 2.1 | 3.7 | 13.4
| Other renewables3,5 | - | 0.1 | 0.1 | 0.3 | 1
| Other energy sources6 | - | 0.9 | 3.7 | 4.7 | 16.9
| Total | - | 6.8 | 13.6 | 24.1 | 86.8
Total
| Coal2 | 15.9 | 8.3 | 1.9 | 48.5 | 174.5
| Oil | 0.6 | 2 | 6.4 | 12.2 | 43.9
| Natural gas | 12.4 | 11.1 | 8.1 | 38.6 | 138.9
| Other fossil3,4 | 0.2 | 0.3 | 0.4 | 1.3 | 4.5
| Peat | 6.1 | 6 | 4.3 | 24.2 | 87.3
| Black liquor and other concentrated liquors | 5.8 | 0.3 | 24.7 | 41.2 | 148.2
| Other wood fuels | 3.8 | 3.8 | 11 | 24.8 | 89.3
| Other renewables3,5 | 0.2 | 0.3 | 0.4 | 1.3 | 4.5
| Other energy sources6 | 0.4 | 1 | 4.7 | 7.2 | 25.9
| Total | 45.4 | 33.1 | 61.8 | 199.2 | 717
1) | Condensate parts produced in connection with combined heat and power production were calculated with condensing power.
2) | In addition to hard coal, coal includes blast furnace gas and coke oven gas and coke.
3) | Mixed fuels (such as recycled fuel) are divided into renewable and fossil fuels in ratio to the fossil and biodegradable coal contained in them.
4) | Other fossil fuels include plastics fuels and other waste fuels and the fossil part of mixed fuels.
5) | Other renewable fuels comprise the bio part of mixed fuels and biogas.
6) | Other energy sources include hydrogen, electricity, and reaction and secondary heat of industry.
7) | Combined heat and power production includes pure combined production.
8) | Reduction heat produced in connection with condensate production and combined heat and power production were calculated in separate production of heat.

## 2003
Production of electricity and heat by production mode and fuel in 2003
|  | Electricity | District heat | Industrial heat | Fuels used
|  | TWh | TWh | TWh | TWh | PJ
Condensing power1
| Coal2 | 13.9 | - | - | 37.2 | 134
| Oil | 0.4 | - | - | 1.3 | 4.6
| Natural gas | 2.6 | - | - | 6.3 | 22.8
| Other fossil3,4 | 0 | - | - | 0.1 | 0.3
| Peat | 3.2 | - | - | 8.8 | 31.8
| Black liquor and other concentrated liquors | 0.4 | - | - | 1.4 | 4.9
| Other wood fuels | 0.8 | - | - | 2.2 | 7.9
| Other renewables3,5 | 0 | - | - | 0.1 | 0.4
| Other energy sources6 | 0.2 | - | - | 0.7 | 2.7
| Total | 21.5 | - | - | 58.1 | 209.3
Combined heat and power production7
| Coal2 | 4.6 | 8.6 | 1.7 | 17.3 | 62.4
| Oil | 0.5 | 0.4 | 1.4 | 3.3 | 11.8
| Natural gas | 10.8 | 8.5 | 6 | 29.7 | 107.1
| Other fossil3,4 | 0.1 | 0.2 | 0.4 | 1 | 3.6
| Peat | 3.6 | 5.8 | 4.6 | 17.2 | 61.8
| Black liquor and other concentrated liquors | 4.9 | 0.3 | 23.5 | 37.7 | 135.6
| Other wood fuels | 2.6 | 2.6 | 8.3 | 16.9 | 60.8
| Other renewables3,5 | 0.1 | 0.2 | 0.3 | 0.8 | 2.8
| Other energy sources6 | 0.2 | 0.1 | 0.9 | 1.5 | 5.5
| Total | 27.5 | 26.6 | 47.1 | 125.4 | 451.4
Separate production of heat8
| Coal2 | - | 0.5 | 0.3 | 0.8 | 3.1
| Oil | - | 2.1 | 4.7 | 8.2 | 29.3
| Natural gas | - | 1.9 | 1.4 | 3.7 | 13.3
| Other fossil3,4 | - | 0 | 0 | 0.1 | 0.3
| Peat | - | 0.6 | 0.7 | 1.5 | 5.5
| Black liquor and other concentrated liquors | - | - | 0.2 | 0.2 | 0.7
| Other wood fuels | - | 0.9 | 2.1 | 3.7 | 13.3
| Other renewables3,5 | - | 0.1 | 0.1 | 0.2 | 0.8
| Other energy sources6 | - | 0.9 | 3.6 | 4.6 | 16.5
| Total | - | 7 | 13.1 | 23 | 82.8
Total
| Coal2 | 18.5 | 9.1 | 2 | 55.4 | 199.4
| Oil | 0.9 | 2.5 | 6.2 | 12.7 | 45.7
| Natural gas | 13.4 | 10.3 | 7.5 | 39.7 | 143.1
| Other fossil3,4 | 0.2 | 0.3 | 0.4 | 1.2 | 4.3
| Peat | 6.8 | 6.4 | 5.3 | 27.5 | 99.1
| Black liquor and other concentrated liquors | 5.3 | 0.3 | 23.6 | 39.2 | 141.2
| Other wood fuels | 3.4 | 3.5 | 10.4 | 22.8 | 82
| Other renewables3,5 | 0.2 | 0.3 | 0.4 | 1.1 | 4
| Other energy sources6 | 0.4 | 1 | 4.5 | 6.9 | 24.7
| Total | 49 | 33.7 | 60.1 | 206.5 | 743.5
1) | Condensate parts produced in connection with combined heat and power production were calculated with condensing power.
2) | In addition to hard coal, coal includes blast furnace gas and coke oven gas and coke.
3) | Mixed fuels (such as recycled fuel) are divided into renewable and fossil fuels in ratio to the fossil and biodegradable coal contained in them.
4) | Other fossil fuels include plastics fuels and other waste fuels and the fossil part of mixed fuels.
5) | Other renewable fuels comprise the bio part of mixed fuels and biogas.
6) | Other energy sources include hydrogen, electricity, and reaction and secondary heat of industry.
7) | Combined heat and power production includes pure combined production.
8) | Reduction heat produced in connection with condensate production and combined heat and power production were calculated in separate production of heat.

## 2002
Production of electricity and heat by production mode and fuel in 2002
|  | Electricity | District heat | Industrial heat | Fuels used
|  | TWh | TWh | TWh | TWh | PJ
Condensing power1
| Coal2 | 8.1 | - | - | 20.9 | 75.3
| Oil | 0.3 | - | - | 0.8 | 3
| Natural gas | 0.8 | - | - | 2 | 7.4
| Other fossil3,4 | 0 | - | - | 0 | 0.1
| Peat | 2.5 | - | - | 7 | 25.3
| Black liquor and other concentrated liquors | 0.1 | - | - | 0.6 | 2.2
| Other wood fuels | 0.5 | - | - | 1.6 | 5.7
| Other renewables3,5 | 0 | - | - | 0.1 | 0.3
| Other energy sources6 | 0.1 | - | - | 0.4 | 1.3
| Total | 12.4 | - | - | 33.5 | 120.7
Combined heat and power production7
| Coal2 | 4.4 | 8 | 1.7 | 16.3 | 58.8
| Oil | 0.5 | 0.5 | 1.9 | 3.9 | 13.9
| Natural gas | 10.5 | 8.5 | 6.3 | 29.7 | 106.9
| Other fossil3,4 | 0.1 | 0.2 | 0.3 | 0.9 | 3.3
| Peat | 3.6 | 5.5 | 4.4 | 16.6 | 59.9
| Black liquor and other concentrated liquors | 5 | 0.3 | 23.6 | 38.3 | 137.7
| Other wood fuels | 2.7 | 2.4 | 8.2 | 16.9 | 60.7
| Other renewables3,5 | 0.1 | 0.1 | 0.2 | 0.6 | 2
| Other energy sources6 | 0.2 | 0.1 | 0.9 | 1.5 | 5.5
| Total | 27.1 | 25.5 | 47.4 | 124.7 | 448.8
Separate production of heat8
| Coal2 | - | 0.8 | 0.4 | 1.3 | 4.7
| Oil | - | 1.9 | 2.7 | 5.8 | 20.9
| Natural gas | - | 1.9 | 1.5 | 3.7 | 13.4
| Other fossil3,4 | - | 0 | 0 | 0.1 | 0.3
| Peat | - | 0.5 | 0.7 | 1.4 | 5.2
| Black liquor and other concentrated liquors | - | - | 0.2 | 0.3 | 1
| Other wood fuels | - | 0.8 | 2.3 | 3.8 | 13.7
| Other renewables3,5 | - | 0.1 | 0.1 | 0.2 | 0.7
| Other energy sources6 | - | 0.8 | 3.1 | 3.9 | 14.1
| Total | - | 6.9 | 11 | 20.6 | 74.2
Total
| Coal2 | 12.4 | 8.8 | 2 | 38.6 | 138.9
| Oil | 0.8 | 2.3 | 4.6 | 10.5 | 37.9
| Natural gas | 11.3 | 10.4 | 7.8 | 35.5 | 127.6
| Other fossil3,4 | 0.1 | 0.2 | 0.3 | 1.1 | 3.8
| Peat | 6.2 | 6 | 5.1 | 25.1 | 90.4
| Black liquor and other concentrated liquors | 5.2 | 0.3 | 23.8 | 39.1 | 140.9
| Other wood fuels | 3.2 | 3.2 | 10.5 | 22.3 | 80.1
| Other renewables3,5 | 0.1 | 0.2 | 0.3 | 0.9 | 3.1
| Other energy sources6 | 0.3 | 0.9 | 4 | 5.8 | 21
| Total | 39.5 | 32.4 | 58.4 | 178.8 | 643.7
1) | Condensate parts produced in connection with combined heat and power production were calculated with condensing power.
2) | In addition to hard coal, coal includes blast furnace gas and coke oven gas and coke.
3) | Mixed fuels (such as recycled fuel) are divided into renewable and fossil fuels in ratio to the fossil and biodegradable coal contained in them.
4) | Other fossil fuels include plastics fuels and other waste fuels and the fossil part of mixed fuels.
5) | Other renewable fuels comprise the bio part of mixed fuels and biogas.
6) | Other energy sources include hydrogen, electricity, and reaction and secondary heat of industry.
7) | Combined heat and power production includes pure combined production.
8) | Reduction heat produced in connection with condensate production and combined heat and power production were calculated in separate production of heat.

## 2001
Production of electricity and heat by production mode and fuel in 2001
|  | Electricity | District heat | Industrial heat | Fuels used
|  | TWh | TWh | TWh | TWh | PJ
Condensing power1
| Coal2 | 6.3 | - | - | 16.3 | 58.6
| Oil | 0.1 | - | - | 0.5 | 1.9
| Natural gas | 0.8 | - | - | 2 | 7.3
| Other fossil3,4 | 0 | - | - | 0 | 0.2
| Peat | 2.7 | - | - | 7.5 | 26.8
| Black liquor and other concentrated liquors | 0.3 | - | - | 1 | 3.7
| Other wood fuels | 0.5 | - | - | 1.4 | 5.1
| Other renewables3,5 | 0 | - | - | 0.1 | 0.3
| Other energy sources6 | 0.1 | - | - | 0.2 | 0.8
| Total | 10.8 | - | - | 29.1 | 104.7
Combined heat and power production7
| Coal2 | 4.3 | 7.9 | 1.8 | 16.6 | 59.7
| Oil | 0.5 | 0.4 | 1.7 | 3.9 | 13.9
| Natural gas | 10.4 | 8.4 | 6.7 | 30.1 | 108.5
| Other fossil3,4 | 0.1 | 0.2 | 0.2 | 0.8 | 2.9
| Peat | 3.1 | 5.2 | 4.1 | 15.1 | 54.4
| Black liquor and other concentrated liquors | 4.5 | 0.4 | 21.2 | 34.2 | 123.2
| Other wood fuels | 2.4 | 2.1 | 8.4 | 16.4 | 59
| Other renewables3,5 | 0.1 | 0.1 | 0.2 | 0.6 | 2.1
| Other energy sources6 | 0.2 | 0.1 | 0.8 | 1.4 | 5
| Total | 25.5 | 24.8 | 45.1 | 119.1 | 428.6
Separate production of heat8
| Coal2 | - | 0.6 | 0.4 | 1.1 | 4.1
| Oil | - | 1.9 | 2.9 | 6.2 | 22.3
| Natural gas | - | 1.7 | 1.6 | 3.7 | 13.2
| Other fossil3,4 | - | 0 | 0 | 0.1 | 0.3
| Peat | - | 0.4 | 0.3 | 0.9 | 3.2
| Black liquor and other concentrated liquors | - | - | 0.1 | 0.2 | 0.6
| Other wood fuels | - | 0.7 | 2.1 | 3.4 | 12.1
| Other renewables3,5 | - | 0.1 | 0.1 | 0.2 | 0.7
| Other energy sources6 | - | 0.7 | 3.6 | 4.3 | 15.6
| Total | - | 6.1 | 11.2 | 20 | 72.1
Total
| Coal2 | 10.5 | 8.5 | 2.2 | 34 | 122.4
| Oil | 0.6 | 2.3 | 4.6 | 10.6 | 38.1
| Natural gas | 11.2 | 10.1 | 8.3 | 35.8 | 129
| Other fossil3,4 | 0.1 | 0.2 | 0.2 | 0.9 | 3.3
| Peat | 5.8 | 5.6 | 4.4 | 23.5 | 84.4
| Black liquor and other concentrated liquors | 4.8 | 0.4 | 21.3 | 35.4 | 127.5
| Other wood fuels | 2.9 | 2.8 | 10.5 | 21.2 | 76.2
| Other renewables3,5 | 0.1 | 0.2 | 0.3 | 0.9 | 3.1
| Other energy sources6 | 0.2 | 0.8 | 4.4 | 6 | 21.5
| Total | 36.3 | 30.9 | 56.3 | 168.2 | 605.5
1) | Condensate parts produced in connection with combined heat and power production were calculated with condensing power.
2) | In addition to hard coal, coal includes blast furnace gas and coke oven gas and coke.
3) | Mixed fuels (such as recycled fuel) are divided into renewable and fossil fuels in ratio to the fossil and biodegradable coal contained in them.
4) | Other fossil fuels include plastics fuels and other waste fuels and the fossil part of mixed fuels.
5) | Other renewable fuels comprise the bio part of mixed fuels and biogas.
6) | Other energy sources include hydrogen, electricity, and reaction and secondary heat of industry.
7) | Combined heat and power production includes pure combined production.
8) | Reduction heat produced in connection with condensate production and combined heat and power production were calculated in separate production of heat.

## 2000
Production of electricity and heat by production mode and fuel in 2000
|  | Electricity | District heat | Industrial heat | Fuels used
|  | TWh | TWh | TWh | TWh | PJ
Condensing power1
| Coal2 | 4.8 | - | - | 12.4 | 44.8
| Oil | 0.1 | - | - | 0.3 | 1.1
| Natural gas | 0.4 | - | - | 1 | 3.7
| Other fossil3,4 | 0 | - | - | 0 | 0.1
| Peat | 1 | - | - | 2.7 | 9.8
| Black liquor and other concentrated liquors | 0.2 | - | - | 0.7 | 2.7
| Other wood fuels | 0.3 | - | - | 1 | 3.5
| Other renewables3,5 | 0 | - | - | 0 | 0.1
| Other energy sources6 | 0.1 | - | - | 0.3 | 1
| Total | 7 | - | - | 18.5 | 66.6
Combined heat and power production7
| Coal2 | 3.8 | 6.9 | 2 | 15.1 | 54.3
| Oil | 0.5 | 0.3 | 2 | 3.7 | 13.3
| Natural gas | 9.5 | 7.5 | 6.7 | 27.7 | 99.8
| Other fossil3,4 | 0.1 | 0.1 | 0.2 | 0.6 | 2.1
| Peat | 2.7 | 4.3 | 3.7 | 13 | 47
| Black liquor and other concentrated liquors | 4.9 | 0.4 | 23 | 37.4 | 134.6
| Other wood fuels | 2.6 | 2.1 | 8.9 | 17.2 | 61.8
| Other renewables3,5 | 0.1 | 0.1 | 0.2 | 0.4 | 1.6
| Other energy sources6 | 0.2 | 0.1 | 0.8 | 1.3 | 4.8
| Total | 24.2 | 21.8 | 47.4 | 116.4 | 419.2
Separate production of heat8
| Coal2 | - | 0.6 | 0.5 | 1.2 | 4.4
| Oil | - | 1.4 | 2.8 | 5.4 | 19.3
| Natural gas | - | 2.2 | 1.3 | 3.8 | 13.8
| Other fossil3,4 | - | 0.1 | 0 | 0.1 | 0.3
| Peat | - | 0.5 | 0.5 | 1.2 | 4.3
| Black liquor and other concentrated liquors | - | - | 0.2 | 0.2 | 0.8
| Other wood fuels | - | 0.6 | 1.9 | 3.1 | 11.2
| Other renewables3,5 | - | 0.1 | 0.1 | 0.2 | 0.8
| Other energy sources6 | - | 0.9 | 3.3 | 4.2 | 15.2
| Total | - | 6.3 | 10.5 | 19.4 | 70
Total
| Coal2 | 8.7 | 7.5 | 2.5 | 28.7 | 103.5
| Oil | 0.5 | 1.8 | 4.8 | 9.4 | 33.7
| Natural gas | 9.9 | 9.6 | 8 | 32.6 | 117.3
| Other fossil3,4 | 0.1 | 0.2 | 0.2 | 0.7 | 2.5
| Peat | 3.7 | 4.8 | 4.2 | 17 | 61.1
| Black liquor and other concentrated liquors | 5.1 | 0.4 | 23.2 | 38.3 | 138
| Other wood fuels | 2.9 | 2.6 | 10.9 | 21.2 | 76.5
| Other renewables3,5 | 0.1 | 0.2 | 0.2 | 0.7 | 2.5
| Other energy sources6 | 0.2 | 0.9 | 4.1 | 5.8 | 20.9
| Total | 31.2 | 28.1 | 57.9 | 154.4 | 555.8
1) | Condensate parts produced in connection with combined heat and power production were calculated with condensing power.
2) | In addition to hard coal, coal includes blast furnace gas and coke oven gas and coke.
3) | Mixed fuels (such as recycled fuel) are divided into renewable and fossil fuels in ratio to the fossil and biodegradable coal contained in them.
4) | Other fossil fuels include plastics fuels and other waste fuels and the fossil part of mixed fuels.
5) | Other renewable fuels comprise the bio part of mixed fuels and biogas.
6) | Other energy sources include hydrogen, electricity, and reaction and secondary heat of industry.
7) | Combined heat and power production includes pure combined production.
8) | Reduction heat produced in connection with condensate production and combined heat and power production were calculated in separate production of heat.