## Table1s1
TABLE 1 SECTORAL REPORT FOR ENERGY | [6 empty] | Inventory 1995
(Sheet 1 of 2) | [6 empty] | Submission 2006 v1.3
FINLAND
GREENHOUSE GAS SOURCE AND SINK CATEGORIES | CO2 | CH4 | N2O | NOX | CO | NMVOC | SO2
(Gg)
Total Energy | 54997.3648 | 18.4055 | 3.5719 | 245.1742 | 633.8293 | 132.399 | 81.6565
A. Fuel Combustion Activities (Sectoral Approach) | 54820.0257 | 14.6043 | 3.5694 | 245.1742 | 633.8293 | 104.841 | 81.6565
1. Energy Industries | 23975.8454 | 0.63908 | 0.61523 | 41.43 | 7.77 | 0.6376 | 42.17
a. Public Electricity and Heat Production | 21104.3281 | 0.59815 | 0.55217 | 36.28 | 7.08 | 0.59667 | 34.2
b. Petroleum Refining | 2553.9491 | 0.037691 | 0.059821 | 4.55 | 0.69 | 0.037691 | 7.8
c. Manufacture of Solid Fuels and Other Energy Industries | 317.5682 | 0.003238 | 0.003238 | 0.6 | NO | 0.003238 | 0.17
2. Manufacturing Industries and Construction | 11904.7833 | 0.65305 | 0.53273 | 48.5927 | 50.8237 | 2.6542 | 25.3427
a. Iron and Steel | 2693.5756 | 0.021157 | 0.023322 | 2.89 | 11.89 | 0.021157 | 2.57
b. Non-Ferrous Metals | 104.5615 | 0.0061789 | 0.0017446 | 0.33 | 0.21 | 0.0061789 | 0.37
c. Chemicals | 1401.7693 | 0.032148 | 0.11524 | 3.2 | 0.87 | 0.032148 | 2.02
d. Pulp, Paper and Print | 4749.9003 | 0.29216 | 0.29668 | 22.64 | 25.92 | 0.29216 | 12.85
e. Food Processing, Beverages and Tobacco | 588.9593 | 0.024377 | 0.020166 | 1.42 | 0.47 | 0.024377 | 2.95
f. Other (as specified in table 1.A(a) sheet 2) | 2366.0173 | 0.27702 | 0.075579 | 18.1127 | 11.4637 | 2.2782 | 4.5827
Construction | 895.9851 | 0.05785 | 0.023644 | 12.2127 | 7.3637 | 2.059 | 0.98273
Other non-specified | 1470.0321 | 0.21917 | 0.051935 | 5.9 | 4.1 | 0.21917 | 3.6
3. Transport | 11794.4972 | 3.8994 | 0.89462 | 127.6461 | 460.3964 | 67.7965 | 4.027
a. Civil Aviation | 262.4189 | 0.00944 | 0.01068 | 0.80507 | 2.4967 | 0.10827 | 0.04868
b. Road Transportation | 10245.425 | 3.3978 | 0.85372 | 106.2816 | 391.0308 | 51.8535 | 1.8169
c. Railways | 193.3788 | 0.01079 | 0.00502 | 4.2343 | 0.5656 | 0.2379 | 0.18346
d. Navigation | 466.6897 | 0.23321 | 0.00979 | 9.6585 | 20.6563 | 10.3532 | 1.4767
e. Other Transportation (as specified in table 1.A(a) sheet 3) | 626.5848 | 0.24823 | 0.015411 | 6.6667 | 45.647 | 5.2436 | 0.50119
Off-road vehicles and other machinery | 626.5848 | 0.24823 | 0.015411 | 6.6667 | 45.647 | 5.2436 | 0.50119
Other non-specified | NA,NO | NA,NO | NA,NO | NO | NO | NO | NO

## Table1s2
TABLE 1 SECTORAL REPORT FOR ENERGY | [6 empty] | Inventory 1995
(Sheet 2 of 2) | [6 empty] | Submission 2006 v1.3
FINLAND
GREENHOUSE GAS SOURCE AND SINK CATEGORIES | CO2 | CH4 | N2O | NOX | CO | NMVOC | SO2
(Gg)
4. Other Sectors | 5776.7781 | 9.3037 | 0.24428 | 25.5626 | 112.0688 | 33.2281 | 8.8646
a. Commercial/Institutional | 1210.4995 | 0.16789 | 0.037002 | 1.7483 | 4.9809 | 1.4143 | 2.3798
b. Residential | 2523.48 | 8.1417 | 0.14641 | 6.6063 | 82.3287 | 23.5696 | 3.3502
c. Agriculture/Forestry/Fisheries | 2042.7987 | 0.99416 | 0.060869 | 17.208 | 24.7592 | 8.2442 | 3.1346
5. Other (as specified in table 1.A(a) sheet 4) | 1368.1217 | 0.10898 | 1.2826 | 1.9427 | 2.7704 | 0.52462 | 1.2522
a. Stationary | 1237.7569 | 0.10665 | 1.279 | 0.89912 | 1.3852 | 0.071122 | 1.2077
Other non-specified | 902.7689 | 0.087852 | 0.020158 | 0.89912 | 1.3852 | 0.071122 | 1.2077
Non-specified emissions of Fuels from non-energy use | 334.988 | 0.0188 | 0.0094 | NO | NO | NO | NO
Indirect N20 emissions from NOx | NO | NO | 1.2494 | NO | NO | NO | NO
b. Mobile | 130.3648 | 0.00233 | 0.003609 | 1.0436 | 1.3852 | 0.4535 | 0.04448
Other non-specified | 130.3648 | 0.00233 | 0.003609 | 1.0436 | 1.3852 | 0.4535 | 0.04448
B. Fugitive Emissions from Fuels | 177.3391 | 3.8013 | 0.0025015 | NO | NO | 27.558 | NO
1. Solid Fuels | NO | NO | NO | NO | NO | NO | NO
a. Coal Mining and Handling | NO | NO | NO | NO | NO | NO
b. Solid Fuel Transformation | NO | NO | NO | NO | NO | NO | NO
c. Other (as specified in table 1.B.1) | NO | NO | NO | NO | NO | NO | NO
Preparation of soils for peat production | NO | NO | NO | NO | NO | NO | NO
2. Oil and Natural Gas | 177.3391 | 3.8013 | 0.0025015 | NO | NO | 27.558 | NO
a. Oil | 1.1 | 0.4 | NO | NO | NO | 27.558 | NO
b. Natural Gas | 9.35 | 3.4 |  |  |  | NO | NO
c. Venting and Flaring | 81 | 0.0012508 | 0.0025015 | NO | NO | NO | NO
Venting | NO | NO |  |  |  | NO | NO
Flaring | 81 | 0.0012508 | 0.0025015 | NO | NO | NO | NO
d. Other (as specified in table 1.B.2) | 85.8891 | NO | NO | NO | NO | NO | NO
Other non-specified | 85.8891 | NO | NO | NO | NO | NO | NO
Memo Items: (1)
International Bunkers | 1911.1379 | 0.1118 | 0.0646 | 35.966 | 4.5461 | 1.2381 | 8.6028
Aviation | 867.3994 | 0.0222 | 0.0368 | 2.3915 | 1.6529 | 0.1999 | 0.22645
Marine | 1043.7385 | 0.0896 | 0.0278 | 33.5745 | 2.8932 | 1.0382 | 8.3764
Multilateral Operations | NO | NO | NO | NO | NO | NO | NO
CO2 Emissions from Biomass | 23322.0567
(1) Countries are asked to report emissions from international aviation and marine bunkers and multilateral operations, as well as CO2 emissions from biomass, under Memo Items. These emissions should not be included in the national total emissions from the Energy sector. Amounts of biomass used as fuel are included in the national energy consumption but the corresponding CO2 emissions are not included in the national total as it is assumed that the biomass is produced in a sustainable manner. If the biomass is harvested at an unsustainable rate, net CO2 emissions are accounted for as a loss of biomass stocks in the Land Use, Land-Use Change and Forestry sector.
Documentation Box:
Parties should provide detailed explanations on the Energy sector in Chapter 3: Energy (CRF sector 1) of the NIR. Use this documentation box to provide references to relevant sections of the NIR if any additional information and/or further details are needed to understand the content of this table.
1.AA.2.D Pulp, Paper and Print:Peat is included in Other fuels.
1.AA.3.E Liquid Fuels:Emissions in dataset prepared by UNFCCC were in wrong fuel category (Other Fuels). Fuels are gasoline, gasoil and LPG, which belong to Liquid Fuels. Activity data was missing.
1.AA.3.E Other Fuels:Emissions in dataset prepared by UNFCCC were in wrong fuel category (Other Fuels). Fuels are gasoline, gasoil and LPG, which belong to Liquid Fuels. Activity data was missing
.

## Table1.A(a)s1
TABLE 1.A(a) SECTORAL BACKGROUND DATA FOR ENERGY | [8 empty] | Inventory 1995
Fuel Combustion Activities - Sectoral Approach | [8 empty] | Submission 2006 v1.3
(Sheet 1 of 4) | [8 empty] | FINLAND
GREENHOUSE GAS SOURCE AND SINK CATEGORIES | AGGREGATE ACTIVITY DATA |  | IMPLIED EMISSION FACTORS (2) |  |  | EMISSIONS
| Consumption |  | CO2 | CH4 | N2O |  | CO2 | CH4 | N2O
| (TJ) | NCV/GCV(1) | (t/TJ) | (kg/TJ) |  |  | (Gg)
1.A. Fuel Combustion | 905405.0677 | NCV |  |  |  |  | 54820.0257 | 14.6043 | 3.5694
Liquid Fuels | 346524.7837 | NCV | 73.9678 | 13.9878 | 3.6352 |  | 25631.6703 | 4.8471 | 1.2597
Solid Fuels | 143120.556 | NCV | 99.7555 | 1.2289 | 1.9479 |  | 14277.0686 | 0.17589 | 0.27878
Gaseous Fuels | 117647.973 | NCV | 54.7618 | 1.7082 | 1.1021 |  | 6442.613 | 0.20097 | 0.12966
Biomass | 216345.222 | NCV | 107.8002 | 41.9211 | 1.6456 | (3) |  | 9.0694 | 0.35601
Other Fuels | 81766.533 | NCV | 103.5714 | 3.802 | 18.8991 |  | 8468.6738 | 0.31087 | 1.5453
1.A.1. Energy Industries | 302132.7975 | NCV |  |  |  |  | 23975.8454 | 0.63908 | 0.61523
Liquid Fuels | 43178.5745 | NCV | 74.9578 | 1.2272 | 2.0558 |  | 3236.5711 | 0.052988 | 0.088766
Solid Fuels | 109734.24 | NCV | 93.7806 | 1.0305 | 1.4852 |  | 10290.9412 | 0.11308 | 0.16297
Gaseous Fuels | 68844.423 | NCV | 54.7648 | 1.7354 | 1.069 |  | 3770.2505 | 0.11948 | 0.073595
Biomass | 16053.779 | NCV | 108.1982 | 8.8761 | 3.2026 | (3) | 1736.9898 | 0.14249 | 0.051414
Other Fuels | 64321.781 | NCV | 103.823 | 3.281 | 3.7076 |  | 6678.0826 | 0.21104 | 0.23848
a. Public Electricity and Heat Production | 261204.1705 | NCV |  |  |  |  | 21104.3281 | 0.59815 | 0.55217
Liquid Fuels | 16443.9475 | NCV | 78.0495 | 1.5965 | 2.6082 |  | 1283.4418 | 0.026253 | 0.04289
Solid Fuels | 106475.24 | NCV | 93.65 | 1.0315 | 1.4998 |  | 9971.4063 | 0.10982 | 0.15969
Gaseous Fuels | 57909.423 | NCV | 54.7648 | 1.8743 | 1.0308 |  | 3171.3974 | 0.10854 | 0.059693
Biomass | 16053.779 | NCV | 108.1982 | 8.8761 | 3.2026 | (3) | 1736.9898 | 0.14249 | 0.051414
Other Fuels | 64321.781 | NCV | 103.823 | 3.281 | 3.7076 |  | 6678.0826 | 0.21104 | 0.23848
b. Petroleum Refining | 37690.627 | NCV |  |  |  |  | 2553.9491 | 0.037691 | 0.059821
Liquid Fuels | 26734.627 | NCV | 73.0562 | 1 | 1.716 |  | 1953.1293 | 0.026735 | 0.045877
Solid Fuels | 21 | NCV | 93.6524 | 1 | 2 |  | 1.9667 | 2.1e-05 | 4.2e-05
Gaseous Fuels | 10935 | NCV | 54.7648 | 1 | 1.2713 |  | 598.8531 | 0.010935 | 0.013902
Biomass | NO | NCV | NO | NO | NO | (3) | NO | NO | NO
Other Fuels | NO | NCV | NO | NO | NO |  | NO | NO | NO
c. Manufacture of Solid Fuels and Other Energy Industries | 3238 | NCV |  |  |  |  | 317.5682 | 0.003238 | 0.003238
Liquid Fuels | NO | NCV | NO | NO | NO |  | NO | NO | NO
Solid Fuels | 3238 | NCV | 98.0754 | 1 | 1 |  | 317.5682 | 0.003238 | 0.003238
Gaseous Fuels | NO | NCV | NO | NO | NO |  | NO | NO | NO
Biomass | NO | NCV | NO | NO | NO | (3) | NO | NO | NO
Other Fuels | NO | NCV | NO | NO | NO |  | NO | NO | NO
Note: All footnotes for this table are given at the end of the table on sheet 4.
Note: For the coverage of fuel categories, refer to the IPCC Guidelines (Volume 1. Reporting Instructions - Common Reporting Framework, section 1.2, p. 1.19). If some derived gases (e.g. gas works, gas, coke oven gas, blast furnace gas)
are considered, Parties should provide information on the allocation of these derived gases under the above fuel categories (liquid, solid, gaseous, biomass and other fuels) in the NIR (see also documentation box at the end of sheet 4 of this table).

## Table1.A(a)s2
TABLE 1.A(a) SECTORAL BACKGROUND DATA FOR ENERGY | [8 empty] | Inventory 1995
Fuel Combustion Activities - Sectoral Approach | [8 empty] | Submission 2006 v1.3
(Sheet 2 of 4) | [8 empty] | FINLAND
GREENHOUSE GAS SOURCE AND SINK CATEGORIES | AGGREGATE ACTIVITY DATA |  | IMPLIED EMISSION FACTORS (2) |  |  |  | EMISSIONS
| Consumption |  | CO2 | CH4 | N2O |  | CO2 | CH4 | N2O
| (TJ) | NCV/GCV(1) | (t/TJ) | (kg/TJ) |  |  | (Gg)
1.A.2 Manufacturing Industries and Construction | 299055.628 | NCV |  |  |  |  | 11904.7833 | 0.65305 | 0.53273
Liquid Fuels | 52554.115 | NCV | 75.6709 | 2.1598 | 1.9126 |  | 3976.8192 | 0.11351 | 0.10052
Solid Fuels | 33092.176 | NCV | 119.6331 | 1.0572 | 3.4702 |  | 3958.9206 | 0.034985 | 0.11484
Gaseous Fuels | 41767.987 | NCV | 54.7563 | 1.2358 | 1.1738 |  | 2287.0611 | 0.051617 | 0.049029
Biomass | 155481.443 | NCV | 107.5563 | 2.5755 | 1.383 | (3) | 16723.0027 | 0.40044 | 0.21504
Other Fuels | 16159.907 | NCV | 104.0837 | 3.2484 | 3.2992 |  | 1681.9824 | 0.052494 | 0.053315
a. Iron and Steel | 21157.495 | NCV |  |  |  |  | 2693.5756 | 0.021157 | 0.023322
Liquid Fuels | 2906.655 | NCV | 71.1822 | 1 | 1.1287 |  | 206.9022 | 0.0029067 | 0.0032806
Solid Fuels | 16418.46 | NCV | 145.3439 | 1 | 1.0392 |  | 2386.3235 | 0.016418 | 0.017062
Gaseous Fuels | 1832.38 | NCV | 54.7648 | 1 | 1.6259 |  | 100.3499 | 0.0018324 | 0.0029793
Biomass | NO | NCV | NO | NO | NO | (3) | NO | NO | NO
Other Fuels | NO | NCV | NO | NO | NO |  | NO | NO | NO
b. Non-Ferrous Metals | 1332.827 | NCV |  |  |  |  | 104.5615 | 0.0061789 | 0.0017446
Liquid Fuels | 1184.327 | NCV | 74.9529 | 5.0919 | 1.3422 |  | 88.7688 | 0.0060304 | 0.0015897
Solid Fuels | 148.5 | NCV | 106.3481 | 1 | 1.0431 |  | 15.7927 | 0.0001485 | 0.0001549
Gaseous Fuels | NO | NCV | NO | NO | NO |  | NO | NO | NO
Biomass | NO | NCV | NO | NO | NO | (3) | NO | NO | NO
Other Fuels | NO | NCV | NO | NO | NO |  | NO | NO | NO
c. Chemicals | 19636.356 | NCV |  |  |  |  | 1401.7693 | 0.032148 | 0.11524
Liquid Fuels | 11207.611 | NCV | 71.7271 | 1.088 | 2.2284 |  | 803.8898 | 0.012194 | 0.024975
Solid Fuels | 2476.51 | NCV | 94.5111 | 1.2403 | 27.9939 |  | 234.0576 | 0.0030715 | 0.069327
Gaseous Fuels | 1854.6 | NCV | 54.7649 | 1 | 1.1792 |  | 101.5669 | 0.0018546 | 0.002187
Biomass | 1590.782 | NCV | 60.4807 | 3.7638 | 2.6778 | (3) | 96.2116 | 0.0059874 | 0.0042598
Other Fuels | 2506.853 | NCV | 104.6152 | 3.6061 | 5.7806 |  | 262.255 | 0.00904 | 0.014491
d. Pulp, Paper and Print | 210013.89 | NCV |  |  |  |  | 4749.9003 | 0.29216 | 0.29668
Liquid Fuels | 13705.8 | NCV | 78.1631 | 1.1703 | 1.3071 |  | 1071.2884 | 0.01604 | 0.017915
Solid Fuels | 7887.47 | NCV | 93.654 | 1.1587 | 1.8777 |  | 738.6932 | 0.0091394 | 0.014811
Gaseous Fuels | 32796.98 | NCV | 54.7648 | 1.263 | 1.1005 |  | 1796.1202 | 0.041424 | 0.036094
Biomass | 144527.74 | NCV | 108.0995 | 1.3685 | 1.3702 | (3) | 15623.3754 | 0.19779 | 0.19803
Other Fuels | 11095.9 | NCV | 103.083 | 2.5029 | 2.6883 |  | 1143.7985 | 0.027772 | 0.029829
e. Food Processing, Beverages and Tobacco | 7508.829 | NCV |  |  |  |  | 588.9593 | 0.024377 | 0.020166
Liquid Fuels | 2490.848 | NCV | 78.237 | 1.8752 | 2.8689 |  | 194.8764 | 0.0046708 | 0.007146
Solid Fuels | 1765.2 | NCV | 93.654 | 1 | 2.6658 |  | 165.318 | 0.0017652 | 0.0047056
Gaseous Fuels | 1631.43 | NCV | 54.765 | 1 | 1.1647 |  | 89.3452 | 0.0016314 | 0.0019001
Biomass | 285.867 | NCV | 101.9086 | 13.6154 | 3.6733 | (3) | 29.1323 | 0.0038922 | 0.0010501
Other Fuels | 1335.484 | NCV | 104.3964 | 9.2978 | 4.017 |  | 139.4197 | 0.012417 | 0.0053646
f. Other (please specify )(4) | 39406.231 | NCV |  |  |  |  | 2366.0173 | 0.27702 | 0.075579
Construction
Liquid Fuels | 12093.3 | NCV | 74.0894 | 4.7836 | 1.9551 |  | 895.9851 | 0.05785 | 0.023644
Solid Fuels | NO | NCV | NO | NO | NO |  | NO | NO | NO
Gaseous Fuels | NO | NCV | NO | NO | NO |  | NO | NO | NO
Biomass | NO | NCV | NO | NO | NO | (3) | NO | NO | NO
Other Fuels | NO | NCV | NO | NO | NO |  | NO | NO | NO
Other non-specified
Liquid Fuels | 8965.574 | NCV | 79.7616 | 1.5411 | 2.45 |  | 715.1084 | 0.013817 | 0.021965
Solid Fuels | 4396.036 | NCV | 95.253 | 1.0104 | 1.9963 |  | 418.7356 | 0.0044418 | 0.0087756
Gaseous Fuels | 3652.597 | NCV | 54.6677 | 1.3345 | 1.6065 |  | 199.6789 | 0.0048745 | 0.0058681
Biomass | 9077.054 | NCV | 107.3348 | 21.2378 | 1.2886 | (3) | 974.2834 | 0.19278 | 0.011696
Other Fuels | 1221.67 | NCV | 111.7398 | 2.6723 | 2.9712 |  | 136.5092 | 0.0032647 | 0.0036299
Note: All footnotes for this table are given at the end of the table on sheet 4.

## Table1.A(a)s3
TABLE 1.A(a) SECTORAL BACKGROUND DATA FOR ENERGY | [8 empty] | Inventory 1995
Fuel Combustion Activities - Sectoral Approach | [8 empty] | Submission 2006 v1.3
(Sheet 3 of 4) | [8 empty] | FINLAND
GREENHOUSE GAS SOURCE AND SINK CATEGORIES | AGGREGATE ACTIVITY DATA |  | IMPLIED EMISSION FACTORS (2) |  |  |  | EMISSIONS
| Consumption |  | CO2 | CH4 | N2O |  | CO2 | CH4 | N2O
| (TJ) | NCV/GCV(1) | (t/TJ) | (kg/TJ) |  |  | (Gg)
1.A.3 Transport | 160953.781 | NCV |  |  |  |  | 11794.4972 | 3.8994 | 0.89462
Liquid Fuels | 160953.781 | NCV | 73.2788 | 24.2271 | 5.5582 |  | 11794.4972 | 3.8994 | 0.89462
Solid Fuels | NA,NO | NCV | NA,NO | NA,NO | NA,NO |  | NA,NO | NA,NO | NA,NO
Gaseous Fuels | NO | NCV | NO | NO | NO |  | NO | NO | NO
Biomass | NO | NCV | NO | NO | NO |  | NO | NO | NO
Other Fuels | NA,NO | NCV | NA,NO | NA,NO | NA,NO | (3) | NA,NO | NA,NO | NA,NO
a. Civil Aviation | 3587 | NCV |  |  |  |  | 262.4189 | 0.00944 | 0.01068
Aviation Gasoline | 78.7 | NCV | 71.3 | 0.50826 | 2.033 |  | 5.6113 | 4e-05 | 0.00016
Jet Kerosene | 3508.3 | NCV | 73.2 | 2.6794 | 2.9986 |  | 256.8076 | 0.0094 | 0.01052
b. Road Transportation | 140024.981 | NCV |  |  |  |  | 10245.425 | 3.3978 | 0.85372
Gasoline | 77448 | NCV | 72.8606 | 38.358 | 8.3088 |  | 5642.9041 | 2.9707 | 0.6435
Diesel Oil | 62576.981 | NCV | 73.5497 | 6.8239 | 3.3593 |  | 4602.5209 | 0.42702 | 0.21021
Liquefied Petroleum Gases (LPG) | NO | NCV | NO | NO | NO |  | NO | NO | NO
Other Liquid Fuels (please specify) | NA | NCV |  |  |  |  | NA | NA | NA
Other non-specified | NA | NCV | NA | NA | NA |  | NA | NA | NA
Gaseous Fuels | NO | NCV | NO | NO | NO |  | NO | NO | NO
Biomass | NO | NCV | NO | NO | NO | (3) | NO | NO | NO
Other Fuels (please specify) | NA | NCV |  |  |  |  | NA | NA | NA
Other non-specified | NA | NCV | NA | NA | NA |  | NA | NA | NA
c. Railways | 2609.7 | NCV |  |  |  |  | 193.3788 | 0.01079 | 0.00502
Liquid Fuels | 2609.7 | NCV | 74.1 | 4.1346 | 1.9236 |  | 193.3788 | 0.01079 | 0.00502
Solid Fuels | NO | NCV | NO | NO | NO |  | NO | NO | NO
Gaseous Fuels | NO | NCV | NO | NO | NO |  | NO | NO | NO
Other Fuels (please specify) | NA | NCV |  |  |  |  | NA | NA | NA
Other non-specified | NA | NCV | NA | NA | NA |  | NA | NA | NA
d. Navigation | 6211.7 | NCV |  |  |  |  | 466.6897 | 0.23321 | 0.00979
Residual Oil (Residual Fuel Oil) | 1861.9 | NCV | 78.8 | 6.1174 | 2.0356 |  | 146.7177 | 0.01139 | 0.00379
Gas/Diesel Oil | 2393 | NCV | 74.1 | 4.2039 | 2.0059 |  | 177.3213 | 0.01006 | 0.0048
Gasoline | 1956.8 | NCV | 72.9 | 108.2175 | 0.61325 |  | 142.6507 | 0.21176 | 0.0012
Other Liquid Fuels (please specify) | NA | NCV |  |  |  |  | NA | NA | NA
Other non-specified | NA | NCV | NA | NA | NA |  | NA | NA | NA
Solid Fuels | NO | NCV | NO | NO | NO |  | NO | NO | NO
Gaseous Fuels | NO | NCV | NO | NO | NO |  | NO | NO | NO
Other Fuels (please specify) | NA | NCV |  |  |  |  | NA | NA | NA
Other non-specified | NA | NCV | NA | NA | NA |  | NA | NA | NA
e. Other Transportation (please specify)(5) | 8520.4 | NCV |  |  |  |  | 626.5848 | 0.24823 | 0.015411
Off-road vehicles and other machinery | 8520.4 | NCV |  |  |  |  | 626.5848 | 0.24823 | 0.015411
Liquid Fuels | 8520.4 | NCV | 73.5394 | 29.1336 | 1.8087 |  | 626.5848 | 0.24823 | 0.015411
Solid Fuels | NO | NCV | NO | NO | NO |  | NO | NO | NO
Gaseous Fuels | NO | NCV | NO | NO | NO |  | NO | NO | NO
Biomass | NO | NCV | NO | NO | NO | (3) | NO | NO | NO
Other Fuels | NO | NCV | NO | NO | NO |  | NO | NO | NO
Other non-specified | NA,NO | NCV |  |  |  |  | NA,NO | NA,NO | NA,NO
Liquid Fuels | NO | NCV | NO | NO | NO |  | NO | NO | NO
Solid Fuels | NA,NO | NCV | NA | NA | NA |  | NA | NA | NA
Gaseous Fuels | NO | NCV | NO | NO | NO |  | NO | NO | NO
Biomass | NO | NCV | NO | NO | NO | (3) | NO | NO | NO
Other Fuels | NO | NCV | NO | NO | NO |  | NO | NO | NO
Note: All footnotes for this table are given at the end of the table on sheet 4.

## Table1.A(a)s4
TABLE 1.A(a) SECTORAL BACKGROUND DATA FOR ENERGY | [8 empty] | Inventory 1995
Fuel Combustion Activities - Sectoral Approach | [8 empty] | Submission 2006 v1.3
(Sheet 4 of 4) | [8 empty] | FINLAND
GREENHOUSE GAS SOURCE AND SINK CATEGORIES | AGGREGATE ACTIVITY DATA |  | IMPLIED EMISSION FACTORS (2) |  |  |  | EMISSIONS
| Consumption |  | CO2 | CH4 | N2O |  | CO2 | CH4 | N2O
| (TJ) | NCV/GCV(1) | (t/TJ) | (kg/TJ) |  |  | (Gg)
1.A.4 Other Sectors | 123175.8242 | NCV |  |  |  |  | 5776.7781 | 9.3037 | 0.24428
Liquid Fuels | 73753.9762 | NCV | 74.1822 | 9.3319 | 1.9888 |  | 5471.2339 | 0.68826 | 0.14668
Solid Fuels | 294.14 | NCV | 92.4961 | 94.5691 | 3.306 |  | 27.2068 | 0.027817 | 0.00097242
Gaseous Fuels | 3143.063 | NCV | 54.7648 | 5.8273 | 1 |  | 172.1294 | 0.018316 | 0.0031431
Biomass | 44722.7 | NCV | 108.504 | 190.5774 | 1.9995 | (3) | 4852.5918 | 8.5231 | 0.089423
Other Fuels | 1261.945 | NCV | 84.1621 | 36.6065 | 3.2183 |  | 106.208 | 0.046195 | 0.0040614
a. Commercial/Institutional | 19023.0212 | NCV |  |  |  |  | 1210.4995 | 0.16789 | 0.037002
Liquid Fuels | 14630.4832 | NCV | 74.8259 | 9.2407 | 2.0615 |  | 1094.7392 | 0.1352 | 0.030161
Solid Fuels | NO | NCV | NO | NO | NO |  | NO | NO | NO
Gaseous Fuels | 1773.263 | NCV | 54.7649 | 2.719 | 1 |  | 97.1125 | 0.0048216 | 0.0017733
Biomass | 2222.7 | NCV | 108.504 | 10.4085 | 1.9898 | (3) | 241.1718 | 0.023135 | 0.0044227
Other Fuels | 396.575 | NCV | 47.0219 | 11.9565 | 1.6271 |  | 18.6477 | 0.0047417 | 0.00064525
b. Residential | 73000 | NCV |  |  |  |  | 2523.48 | 8.1417 | 0.14641
Liquid Fuels | 32960 | NCV | 73.7607 | 10 | 2 |  | 2431.1532 | 0.3296 | 0.06592
Solid Fuels | 90 | NCV | 89.87 | 300 | 4 |  | 8.0883 | 0.027 | 0.00036
Gaseous Fuels | 690 | NCV | 54.7648 | 3 | 1 |  | 37.7877 | 0.00207 | 0.00069
Biomass | 38800 | NCV | 108.504 | 200 | 2 | (3) | 4209.9552 | 7.76 | 0.0776
Other Fuels | 460 | NCV | 100.98 | 50 | 4 |  | 46.4508 | 0.023 | 0.00184
c. Agriculture/Forestry/Fisheries | 31152.803 | NCV |  |  |  |  | 2042.7987 | 0.99416 | 0.060869
Liquid Fuels | 26163.493 | NCV | 74.3533 | 8.5411 | 1.934 |  | 1945.3416 | 0.22347 | 0.050601
Solid Fuels | 204.14 | NCV | 93.6539 | 4 | 3 |  | 19.1185 | 0.00081656 | 0.00061242
Gaseous Fuels | 679.8 | NCV | 54.7648 | 16.8049 | 1 |  | 37.2291 | 0.011424 | 0.0006798
Biomass | 3700 | NCV | 108.504 | 200 | 2 | (3) | 401.4648 | 0.74 | 0.0074
Other Fuels | 405.37 | NCV | 101.4123 | 45.5231 | 3.8881 |  | 41.1095 | 0.018454 | 0.0015761
1.A.5 Other (Not specified elsewhere)(6) | 20087.037 | NCV |  |  |  |  | 1368.1217 | 0.10898 | 1.2826
a. Stationary (please specify)(7) | 18309.037 | NCV |  |  |  |  | 1237.7569 | 0.10665 | 1.279
Other non-specified
Liquid Fuels | 9594.837 | NCV | 71.6214 | 7.4818 | 1.6761 |  | 687.196 | 0.071787 | 0.016082
Solid Fuels | NO | NCV | NO | NO | NO |  | NO | NO | NO
Gaseous Fuels | 3892.5 | NCV | 54.7648 | 2.9697 | 1 |  | 213.1721 | 0.01156 | 0.0038925
Biomass | 87.3 | NCV | 108.504 | 38.4994 | 1.575 | (3) | 9.4724 | 0.003361 | 0.0001375
Other Fuels | 22.9 | NCV | 104.8384 | 50 | 2 |  | 2.4008 | 0.001145 | 4.58e-05
Non-specified emissions of Fuels from non-energy use
Liquid Fuels | 4711.5 | NCV | 71.1001 | 3.9902 | 1.9951 |  | 334.988 | 0.0188 | 0.0094
Solid Fuels | NO | NCV | NO | NO | NO |  | NO | NO | NO
Gaseous Fuels | NO | NCV | NO | NO | NO |  | NO | NO | NO
Biomass | NO | NCV | NO | NO | NO | (3) | NO | NO | NO
Other Fuels | NO | NCV | NO | NO | NO |  | NO | NO | NO
Indirect N20 emissions from NOx
Liquid Fuels | NO | NCV | NO | NO | NO |  | NO | NO | NO
Solid Fuels | NO | NCV | NO | NO | NO |  | NO | NO | NO
Gaseous Fuels | NO | NCV | NO | NO | NO |  | NO | NO | NO
Biomass | NO | NCV | NO | NO | NO | (3) | NO | NO | NO
Other Fuels | IE | NCV | NO | NO | IE |  | NO | NO | 1.2494
b. Mobile (please specify)(8) | 1778 | NCV |  |  |  |  | 130.3648 | 0.00233 | 0.003609
Other non-specified
Liquid Fuels | 1778 | NCV | 73.321 | 1.3105 | 2.0298 |  | 130.3648 | 0.00233 | 0.003609
Solid Fuels | NO | NCV | NO | NO | NO |  | NO | NO | NO
Gaseous Fuels | NO | NCV | NO | NO | NO |  | NO | NO | NO
Biomass | NO | NCV | NO | NO | NO | (3) | NO | NO | NO
Other Fuels | NO | NCV | NO | NO | NO |  | NO | NO | NO
(1) If activity data are calculated using net calorific values (NCV) as specified by the IPCC Guidelines, write NCV in this column. If gross calorific values (GCV) are used, write GCV in this column.
(2) Accurate estimation of CH4 and N2O emissions depends on combustion conditions, technology and emission control policy, as well as on fuel characteristics. Therefore, caution should be used when comparing the implied emission factors across countries.
(3) Although carbon dioxide emissions from biomass are reported in this table, they will not be included in the total CO2 emissions from fuel combustion. The value for total CO2 from biomass is recorded in Table1 sheet 2 under the Memo Items.
(4) Use the cell below to list all activities covered under "f. Other".
(5) Use the cell below to list all activities covered under "e. Other transportation".
(6) Include military fuel use under this category.
(7) Use the cell below to list all activities covered under "1.A.5.a Other - stationary".
(8) Use the cell below to list all activities covered under "1.A.5.b Other - mobile".
Documentation Box:
• Parties should provide detailed explanations on the fuel combustion sub-sector in the corresponding part of Chapter 3: Energy (CRF sub-sector 1.A) of the NIR. Use this documentation box to provide references to relevant sections of the NIR if any additional information and/or further details are needed to understand the content of this table.
• If estimates are based on GCV, use this documentation box to provide reference to the relevant section of the NIR where the information necessary to allow the calculation of the activity data based on NCV can be found.
• If some derived gases (e.g. gas works gas, coke oven gas, blast furnace gas) are considered, use this documentation box to provide a reference to the relevant section of the NIR containing the information on the allocation of these derived gases under the above fuel categories (liquid, soild, gaseous, biomass and other fuels).
1.AA.1.A Liquid Fuels:Refinery gases are included in Liquid fuels.
1.AA.1.A Biomass:Biogases are included in Biomass.
1.AA.1.A Other Fuels:Peat in included in Other fuels.
1.AA.1.B Liquid Fuels:Refinery gases are included in Liquid Fuels.
1.AA.1.C Solid Fuels:Coke oven gas and Blast furnace gases are included here.
1.AA.2.A Solid Fuels:Coke oven gas and Blast furnace gases are included in Solid fuels.
1.AA.2.C Biomass:Hydrogen isincluded in Biomass.
1.AA.2.D Pulp, Paper and Print:Peat is included in Other fuels.
1.AA.2.E Other Fuels:Peat is included in Other fuels.
1.AA.3.E Liquid Fuels:Emissions in dataset prepared by UNFCCC were in wrong fuel category (Other Fuels). Fuels are gasoline, gasoil and LPG, which belong to Liquid Fuels. Activity data was missing.
1.AA.3.E Other Fuels:Emissions in dataset prepared by UNFCCC were in wrong fuel category (Other Fuels). Fuels are gasoline, gasoil and LPG, which belong to Liquid Fuels. Activity data was missing
.

## Table1.A(b)
TABLE 1.A(b) SECTORAL BACKGROUND DATA FOR ENERGY | [17 empty] | Inventory 1995
CO2 from Fuel Combustion Activities - Reference Approach (IPCC Worksheet 1-1) | [17 empty] | Submission 2006 v1.3
(Sheet 1 of 1) | [17 empty] | FINLAND
FUEL TYPES |  |  | Unit | Production | Imports | Exports | International | Stock change | Apparent | Conversion | NCV/ GCV (1) | Apparent | Carbon emission | Carbon | Carbon | Net carbon | Fraction of | Actual CO2
[7 empty] | bunkers |  | consumption | factor |  | consumption | factor | content | stored | emissions | carbon | emissions
[10 empty] | (TJ/Unit) |  | (TJ) | (t C/TJ) | (Gg C) | (Gg C) | (Gg C) | oxidized | (Gg CO2)
Liquid | Primary | Crude Oil | ktoe | NO | 7496 | NO |  | -1485.19 | 8981.19 | 42.66 | NCV | 383137.5654 | 20 | 7662.7513 | NA | 7662.7513 | 1 | 28096.7548
Fossil | Fuels | Orimulsion |  | NA | NA | NA |  | NA | NA | NA | NCV | NA | NA | NA | NA | NA | 1 | NA
|  | Natural Gas Liquids | kt | NO | 448 | NO |  | IE | 448 | 45.22 | NCV | 20258.56 | 17.2 | 348.4472 | NA | 348.4472 | 1 | 1277.6399
| Secondary | Gasoline | kt |  | 177 | 2267.25 | NO | NA | -2090.25 | 43 | NCV | -89880.75 | 18.9 | -1698.7462 | NA | -1698.7462 | 1 | -6228.736
| Fuels | Jet Kerosene | kt |  | NO | 389 | 284.1544 | NA | -673.1544 | 43.3 | NCV | -29147.5842 | 19.5 | -568.3779 | NA | -568.3779 | 1 | -2084.0523
|  | Other Kerosene | kt |  | 63 | 16 | NO | NA | 47 | 43.1 | NCV | 2025.7 | 19.6 | 39.7037 | NA | 39.7037 | 1 | 145.5803
|  | Shale Oil |  |  | NA | NA |  | NA | NA | NA | NCV | NA | NA | NA | NA | NA | 1 | NA
|  | Gas / Diesel Oil | kt |  | 1429 | 1076 | 154 | NA | 199 | 42.75 | NCV | 8507.25 | 20.2 | 171.8465 | IE | 171.8465 | 1 | 630.1037
|  | Residual Fuel Oil | kt |  | 1535 | 3 | 182 | -48 | 1398 | 40.6 | NCV | 56758.8 | 21.1 | 1197.6107 | 144.38 | 1053.2307 | 1 | 3861.8458
|  | Liquefied Petroleum Gas (LPG) | kt |  | 62 | 20 |  | NA | 42 | 46.2 | NCV | 1940.4 | 17.2 | 33.3749 | 158.2 | -124.8251 | 1 | -457.6921
|  | Ethane | kt |  | NA | NA |  | NA | NA | NA | NCV | NA | NA | NA | IE | IE,NA | 1 | IE,NA
|  | Naphtha | kt |  | 24 | 29 |  | NA | -5 | 44.3 | NCV | -221.5 | 20 | -4.43 | 174.8 | -179.23 | 1 | -657.1767
|  | Bitumen | kt |  | 167 | 25 |  | NA | 142 | 40.2 | NCV | 5708.4 | 22 | 125.5848 | 334.2 | -208.6152 | 1 | -764.9224
|  | Lubricants | kt |  | 113 | 46 | NE | NA | 67 | 40.2 | NCV | 2693.4 | 20 | 53.868 | 23.9 | 29.968 | 1 | 109.8827
|  | Petroleum Coke | kt |  | 48 | NO |  | NA | 48 | 33.5 | NCV | 1608 | 27.5 | 44.22 | NA | 44.22 | 1 | 162.14
|  | Refinery Feedstocks | kt |  | 113 | NO |  | NA | 113 | 42.5 | NCV | 4802.5 | 20 | 96.05 | NA | 96.05 | 1 | 352.1833
|  | Other Oil | kt |  | 295 | 100 |  | NA | 195 | 42 | NCV | 8190 | 20 | 163.8 | 52.9 | 110.9 | 1 | 406.6333
Other Liquid Fossil | [11 empty] | NA |  | NA | NA | NA |  | NA
Other non-specified |  |  |  | NA | NA | NA | NA | NA | NA | NA | NCV | NA | NA | NA | NA | NA | NA | NA
Liquid Fossil Totals | [11 empty] | 376380.7412 |  | 7665.703 | 888.38 | 6777.323 |  | 24850.1843
Solid | Primary | Anthracite (2) |  | NO | IE | NO |  | NA | IE,NA,NO | NA | NCV | IE,NA,NO | NA | IE,NA,NO | NA | IE,NA,NO | NA | IE,NA,NO
Fossil | Fuels | Coking Coal | kt | NO | 1650 | NO |  | NA | 1650 | 29 | NCV | 47850 | 24 | 1148.4 | NO | 1148.4 | 1 | 4210.8
|  | Other Bituminous Coal | kt | NO | 4237 | NO | NA | -719 | 4956 | 25.5 | NCV | 126378 | 25.8 | 3260.5524 | NA | 3260.5524 | 1 | 11955.3588
|  | Sub-bituminous Coal |  | NA | NA | NA | NA | NA | NA | NA | NCV | NA | NA | NA | NA | NA | NA | NA
|  | Lignite |  | NA | NA | NA |  | NA | NA | NA | NCV | NA | NA | NA | NA | NA | NA | NA
|  | Oil Shale |  | NA | NA | NA |  | NA | NA | NA | NCV | NA | NA | NA | NA | NA | NA | NA
|  | Peat | ktoe | 2181.1475 | NO | 2.2356 |  | 403.7614 | 1775.1505 | 41.868 | NCV | 74322 | 28.9091 | 2148.5815 | NA | 2148.5815 | 1 | 7878.132
| Secondary | BKB(3) and Patent Fuel |  |  | NA | NA |  | NA | NA | NA | NCV | NA | NA | NA | NA | NA | NA | NA
| Fuels | Coke Oven/Gas Coke | kt |  | 284 | 2 |  | 73.5 | 208.5 | 28.1 | NCV | 5858.85 | 29.5 | 172.8361 | 392.4 | -219.5639 | 1 | -805.0677
Other Solid Fossil | [11 empty] | NA |  | NA | NA | NA |  | NA
Other non-specified |  |  |  | NA | NA | NA | NA | NA | NA | NA | NCV | NA | NA | NA | NA | NA | NA | NA
Solid Fossil Totals | [11 empty] | 254408.85 |  | 6730.3699 | 392.4 | 6337.9699 |  | 23239.2231
Gaseous Fossil |  | Natural Gas (Dry) | 10^3 m^3 | NO | 3311 | NO |  | NA | 3311 | 36 | NCV | 119196 | 15.3 | 1823.6988 | 20.4 | 1803.2988 | 1 | 6612.0956
Other Gaseous Fossil | [11 empty] | NA |  | NA | NA | NA |  | NA
Other non-specified |  |  |  | NA | NA | NA | NA | NA | NA | NA | NCV | NA | NA | NA | NA | NA | NA | NA
Gaseous Fossil Totals | [11 empty] | 119196 |  | 1823.6988 | 20.4 | 1803.2988 |  | 6612.0956
Total | [11 empty] | 749985.5912 |  | 16219.7717 | 1301.18 | 14918.5917 |  | 54701.503
Biomass total | [11 empty] | 207540.8064 |  | 6122.4538 | NA | 6122.4538 |  | 22448.9972
|  | Solid Biomass | ktoe | 4957.027 | NO | NO |  | NA | 4957.027 | 41.868 | NCV | 207540.8064 | 29.5 | 6122.4538 | NA | 6122.4538 | 1 | 22448.9972
|  | Liquid Biomass |  | NA | NA | NA |  | NA | NA | NA | NCV | NA | NA | NA | NA | NA | NA | NA
|  | Gas Biomass |  | NE | NO | NO |  | NA | NA,NE,NO | NA | NCV | NA,NE,NO | NA | NA,NE,NO | NA | NA,NE,NO | NA | NA,NE,NO
(1) To convert quantities in previous columns to energy units, use net calorific values (NCV) and write NCV in this column. If gross calorific values (GCV) are used, write GCV in this column.
(2) If data for Anthracite are not available separately, include with Other Bituminous Coal.
(3) BKB: Brown coal/peat briquettes.
Documentation Box:
Parties should provide detailed explanations on the fuel combustion sub-sector, including information relating to CO2 from the Reference approach, in the corresponding part of Chapter 3: Energy (CRF sub-sector 1.A) of the NIR. Use this documentation box to provide references to relevant sections of the NIR if any additional information and/or further details are needed to understand the content of this table.
Note on E48: Original value was: IE/0
Note on H21: Original value was: NE/0

## Table1.A(c)
TABLE 1.A(c) COMPARISON OF CO2 EMISSIONS FROM FUEL COMBUSTION | [6 empty] | Inventory 1995
(Sheet 1 of 1) | [6 empty] | Submission 2006 v1.3
FINLAND
FUEL TYPES | REFERENCE APPROACH |  |  | SECTORAL APPROACH (1) |  | DIFFERENCE (2)
Apparent energy consumption (excluding non-energy use and feedstocks) (4)
| Apparent energy consumption (3) |  | CO2 emissions | Energy consumption | CO2 emissions | Energy consumption | CO2 emissions
| (PJ) | (PJ) | (Gg) | (PJ) | (Gg) | (%) | (%)
Liquid Fuels (excluding international bunkers) | 376.3807 | 327.95 | 24850.1843 | 346.5248 | 25631.6703 | -5.3603 | -3.0489
Solid Fuels (excluding international bunkers) (5) | 254.4088 | 222.41 | 23239.2231 | 143.1206 | 14277.0686 | 55.4005 | 62.7731
Gaseous Fuels | 119.196 | 117.864 | 6612.0956 | 117.648 | 6442.613 | 0.18362 | 2.6306
Other (5) | IE,NA | IE | IE,NA | 81.7665 | 8468.6738 | -100 | -100
Total (5) | 749.9856 | 668.224 | 54701.503 | 689.0598 | 54820.0257 | -3.0238 | -0.2162
(1) "Sectoral approach" is used to indicate the approach (if different from the Reference approach) used by the Party to estimate CO2 emissions from fuel combustion as reported in table 1.A(a), sheets 1-4.
(2) Difference in CO2 emissions estimated by the Reference approach (RA) and the Sectoral approach (SA) (difference = 100% x ((RA-SA)/SA)). For calculating the difference in energy consumption between the two approaches, data as reported in the column "Apparent energy consumption (excluding non-energy use and feedstocks)" are used for the Reference approach.
(3) Apparent energy consumption data shown in this column are as in table 1.A(b).
(4) For the purposes of comparing apparent energy consumption from the Reference approach with energy consumption from the Sectoral approach, Parties should, in this column, subtract from the apparent energy consumption (Reference approach) the energy content corresponding to the fuel quantities used as feedstocks and/or for non-energy purposes, in accordance with the accounting of energy use in the Sectoral approach
(5) Emissions from biomass are not included.
Note: The Reporting Instructions of the Revised 1996 IPCC Guidelines for National Greenhouse Gas Inventories require that estimates of CO2 emissions from fuel combustion, derived using a detailed Sectoral approach, be compared to those from the Reference approach (Worksheet 1-1 of the IPCC Guidelines, Volume 2, Workbook). This comparison is to assist in verifying the Sectoral data.
Documentation Box:
Parties should provide detailed explanations on the fuel combustion sub-sector, including information related to the comparison of CO2 emissions calculated using the Sectoral approach with those calculated using the Reference approach, in the corresponding part of Chapter 3: Energy (CRF sub-sector 1.A) of the NIR. Use this documentation box to provide references to relevant sections of the NIR if any additional information and/or further details are needed to understand the content of this table.
If the CO2 emission estimates from the two approaches differ by more than 2 per cent, Parties should briefly explain the cause of this difference in this documentation box and provide a reference to relevant section of the NIR where this difference is explained in more detail.
1.AC Difference - Reference and Sectoral Approach:
1.AC Liquid Fuels:The relatively high difference in liquid fuels CO2 emissions is due to statistical differences in national oil balance.
1.AC Solid Fuels:Allocation of Peat is different in SA ('Other fuels') compared to RA ('Solid fuels').
1.AC Other Fuels:Allocation of Peat is different in SA ('Other fuels') compared to RA ('Solid fuels').

## Table1.A(d)
TABLE 1.A(d) SECTORAL BACKGROUND DATA FOR ENERGY | [7 empty] | Inventory 1995
Feedstocks and Non-Energy Use of Fuels | [7 empty] | Submission 2006 v1.3
(Sheet 1 of 1) | [7 empty] | FINLAND
Additional information (a)
FUEL TYPE | ACTIVITY DATA AND RELATED INFORMATION |  | IMPLIED EMISSION FACTOR | ESTIMATE | CO2 not emitted | Subtracted from energy sector | Associated CO2 emissions | Allocated under
| Fuel quantity | Fraction of carbon stored | Carbon emission factor | Carbon stored in non-energy use of fuels |  | (specify source category) |  | (Specify source category, e.g. Waste Incineration)
| (TJ) |  | (t C/TJ) | (Gg C) | (Gg CO2) |  | (Gg)
Naphtha (1) | 9711.6 | 0.9 | 19.999 | 174.8 | 640.9333 | NO | NO | NO
Lubricants | 3619 | 0.5 | 13.2081 | 23.9 | 87.6333 | NO | NO | NO
Bitumen | 15191.8 | 1 | 21.9987 | 334.2 | 1225.4 | NO | NO | No
Coal Oils and Tars (from Coking Coal) | NO | NO | NO | NO | NO | NO | NO | NO
Natural Gas(1) | 1332 | 1 | 15.3153 | 20.4 | 74.8 | NO | NO | NO
Gas/Diesel Oil (1) | NO | IE | IE | IE | IE | NO | NO | NO
LPG (1) | 10216.6 | 0.8 | 19.3558 | 158.2 | 580.0667 | NO | NO | NO
Ethane (1) | IE | IE | IE | IE | IE | NO | NO | NO
Other (please specify) |  |  |  | 692.39
Residual Fuel Oil | 6751.6 | 0.99 | 21.6006 | 144.38 | 529.3933 | 1.AB | 534.6 | 2.C.1
Butane | IE | IE | IE | IE | IE | NO | NO | NO
Coke | 32000 | 0.42 | 29.1964 | 392.4 | 1438.8 | NO | 1438.8 | NO
Other petroleum products | 10374 | 0.75 | 20 | 155.61 | 570.57 | NO | NO | NO
Total |  |  |  | 1403.89 | 5147.5967 |  | A fraction of energy carriers is stored in such products as plastics or asphalt. The non-stored fraction of the carbon in the energy carrier or product is oxidized, resulting in carbon dioxide emissions, either during use of the energy carriers in the industrial production (e.g. fertilizer production), or during use of the products (e.g. solvents, lubricants), or in both (e.g. monomers). To report associated emissions, use the above table.
Total amount of C and CO2 from feedstocks and non-energy use of fuels that is included as emitted CO2 in the Reference approach |  |  |  | 678.0863 | 2486.3165
(1) Enter data for those fuels that are used as feedstocks (fuel used as raw materials for manufacture of products such as plastics or fertilizers) or for other non-energy use (fuels not used as fuel or transformed into another fuel (e.g. bitumen for road construction, lubricants)). |  |  |  |  | (a) The fuel lines continue from the table to the left.
Documentation box:
• Parties should provide detailed explanations on the fuel combustion sub-sector, including information related to feedstocks, in the corresponding part of Chapter 3: Energy (CRF sub-sector 1.A) of the NIR. Use this documentation box to provide references to relevant sections of the NIR if any additional information and/or further details are needed to understand the content of this table.
• The above table is consistent with the IPCC Guidelines. Parties that take into account the emissions associated with the use and disposal of these feedstocks could continue to use their methodology, but should indicate this in this documentation box and provide a reference to the relevant section of the NIR where further explanation can be found.

## Table1.B.1
TABLE 1.B.1 SECTORAL BACKGROUND DATA FOR ENERGY | [5 empty] | Inventory 1995
Fugitive Emissions from Solid Fuels | [5 empty] | Submission 2006 v1.3
(Sheet 1 of 1) | [5 empty] | FINLAND
GREENHOUSE GAS SOURCE AND | ACTIVITY DATA | IMPLIED EMISSION FACTORS |  | EMISSIONS
SINK CATEGORIES | Amount of fuel produced | CH4(1) | CO2 | CH4 |  | CO2
|  |  |  | Recovery/Flaring (2) | Emissions (3)
| (Mt) | (kg/t) |  | (Gg)
1. B. 1. a. Coal Mining and Handling | NO |  |  | NO | NO | NO
i. Underground Mines(4) | NE | NO | NO | NO | NO | NO
Mining Activities |  | NO | NO | NO | NO | NO
Post-Mining Activities |  | NO | NO | NO | NO | NO
ii. Surface Mines(4) | NE | NO | NO | NO | NO | NO
Mining Activities |  | NO | NO | NO | NO | NO
Post-Mining Activities |  | NO | NO | NO | NO | NO
1. B. 1. b. Solid Fuel Transformation | NO | NO | NO | NO | NO | NO
1. B. 1. c. Other (please specify)(5) |  |  |  | NO | NO | NO
Preparation of soils for peat production | NO | NO | NO | NO | NO | NO
(1) The IEFs for CH4 are estimated on the basis of gross emissions as follows: (CH4 emissions + amounts of CH4 flared/recovered) / activity data.
(2) Amounts of CH4 drained (recovered), utilized or flared.
(3) Final CH4 emissions after subtracting the amounts of CH4 utilized or recovered.
(4) In accordance with the IPCC Guidelines, emissions from Mining Activities and Post-Mining Activities are calculated using the activity data of the amount of fuel produced for Underground Mines and Surface Mines.
(5) This category is to be used for reporting any other solid-fuel-related activities resulting in fugitive emissions, such as emissions from abandoned mines and waste piles.
Note: There are no clear references to the coverage of 1.B.1.b. and 1.B.1.c. in the IPCC Guidelines. Make sure that the emissions entered here are not reported elsewhere. If they are reported under another source category, indicate this by using notation key IE and making the necessary reference in Table 9 (completeness).
Documentation box:
• Parties should provide detailed explanations on the fugitive emissions from source category 1.B.1 Solid Fuels, in the corresponding part of Chapter 3: Energy (CRF source category 1.B.1) of the NIR. Use this documentation box to provide references to relevant sections of the NIR if any additional information and/or further details are needed to understand the content of this table.
• Regarding data on the amount of fuel produced entered in the above table, specify in this documentation box whether the fuel amount is based on the run-of-mine (ROM) production or on the saleable production.
• If entries are made for "Recovery/Flaring", indicate in this documentation box whether CH4 is flared or recovered and provide a reference to the section in the NIR where further details on recovery/flaring can be found.
• If estimates are reported under 1.B.1.b. and 1.B.1.c., use this documentation box to provide information regarding activities covered under these categories and to provide a reference to the section in the NIR where the background information can be found.

## Table1.B.2
TABLE 1.B.2 SECTORAL BACKGROUND DATA FOR ENERGY | [9 empty] | Inventory 1995
Fugitive Emissions from Oil, Natural Gas and Other Sources | [9 empty] | Submission 2006 v1.3
(Sheet 1 of 1) | [9 empty] | FINLAND
GREENHOUSE GAS SOURCE AND |  | ACTIVITY DATA (1) |  |  | IMPLIED EMISSION FACTORS |  |  | EMISSIONS
SINK CATEGORIES |  | Description (1) | Unit (1) | Value | CO2 | CH4 | N2O | CO2 | CH4 | N2O
[5 empty] | (kg/unit) (2) |  |  | (Gg)
1. B. 2. a. Oil (3) | [7 empty] | 1.1 | 0.4 | NO
| I. Exploration | (e.g. number of wells drilled) |  | NO | NO | NO | NO | NO | NO | NO
| ii. Production(4) | (e.g. PJ of oil produced) |  | NO | NO | NO |  | NO | NO
| iii. Transport | kt oil loaded in tankers |  | NA | NO | NO |  | NO | NO
| iv. Refining / Storage | kt oil refined | kt | 11000 | 100 | 36.3636 | NO | 1.1 | 0.4 | NO
| v. Distribution of Oil Products | kt oil refined |  | NA | NO | NO |  | NO | NO
| vi. Other | (specify) |  | NO | NO | NO |  | NO | NO
1. B. 2. b. Natural Gas | [7 empty] | 9.35 | 3.4
| i. Exploration |  |  | NO | NO | NO |  | NO | NO
| ii. Production (4) / Processing | (e.g. PJ gas produced) |  | NO | NO | NO |  | NO | NO
| iii. Transmission | PJ gas consumed | PJ | 119.196 | 4614.2488 | 1677.9087 |  | 0.55 | 0.2
| iv. Distribution | PJ gas distributed via local networks | PJ | 6.3 | 1396825.3968 | 507936.5079 |  | 8.8 | 3.2
| v. Other Leakage | t of natural gas released from pipelines |  | NE | NO | NO |  | NO | NO
at industrial plants and power stations |  | (specify) |  | NE | NO | NO |  | NO | NO
in residential and commercial sectors |  | (specify) |  | NE | NO | NO |  | NO | NO
1. B. 2. c. Venting (5) | [7 empty] | NO | NO
| i. Oil | kt oil refined | kt | 11000 | NO | NO |  | NO | NO
| ii. Gas | (e.g. PJ gas produced) |  | NO | NO | NO |  | NO | NO
| iii. Combined |  |  | NO | NO | NO |  | NO | NO
Flaring | [7 empty] | 81 | 0.0012508 | 0.0025015
| i. Oil | kt oil refined | kt | 11000 | 7363.6364 | 0.11371 | 0.22741 | 81 | 0.0012508 | 0.0025015
| ii. Gas | (e.g. PJ gas consumption) |  | NO | NO | NO | NO | NO | NO | NO
| iii. Combined |  |  | NO | NO | NO | NO | NO | NO | NO
1.B.2.d. Other (please specify)(6) | [7 empty] | 85.8891 | NO | NO
| Other non-specified | (specify) |  | NO | NO | NO | NO | 85.8891 | NO | NO
(1) Specify the activity data used in the Description column (see examples). Specify the unit of the activity data in the Unit column using one of the following units: PJ, Tg, 10^6 m^3, 10^6 bbl/yr, km, number of sources (e.g. wells).
(2) The unit of the implied emission factor will depend on the unit of the activity data used, and is therefore not specified in this column.
(3) Use the category also to cover emissions from combined oil and gas production fields. Natural gas processing and distribution from these fields should be included under 1.B.2.b.ii and 1.B.2.b.iv, respectively.
(4) If using default emission factors, these categories will include emissions from production other than venting and flaring.
(5) If using default emission factors, emissions from Venting and Flaring from all oil and gas production should be accounted for under Venting.
(6) For example, fugitive CO2 emissions from production of geothermal power could be reported here.
Documentation box:
• Parties should provide detailed explanations on the fugitive emissions from source category 1.B.2 Oil and Natural Gas, in the corresponding part of Chapter 3: Energy (CRF source category 1.B.2) of the NIR. Use this documentation box to provide references to relevant sections of the NIR if any additional information and/or further details are needed to understand the content of this table.
• Regarding data on the amount of fuel produced entered in this table, specify in this documentation box whether the fuel amount is based on the raw material production or on the saleable production. Note cases where more than one type of activity data is used to estimate emissions.
• Venting and Flaring: Parties using the IPCC software could report venting and flaring emissions together, indicating this in this documentation box.
• If estimates are reported under "1.B.2.d Other", use this documentation box to provide information regarding activities covered under this category and to provide a reference to the section in the NIR where background information can be found.

## Table1.C
TABLE 1.C SECTORAL BACKGROUND DATA FOR ENERGY | [9 empty] | Inventory 1995
International Bunkers and Multilateral Operations | [9 empty] | Submission 2006 v1.3
(Sheet 1 of 1) | [9 empty] | FINLAND
Additional information
GREENHOUSE GAS SOURCE | ACTIVITY DATA | IMPLIED EMISSION FACTORS |  |  | EMISSIONS |  |  | Fuel | Distribution (a) (per cent)
AND SINK CATEGORIES | Consumption | CO2 | CH4 | N2O | CO2 | CH4 | N2O | consumption | Domestic | International
| (TJ) | (t/TJ) |  |  | (Gg) |  |  | Aviation | 22.6438 | 77.3562
Aviation Bunkers | 12254 |  |  |  | 867.3994 | 0.0222 | 0.0368 | Marine | 30.8866 | 69.1134
Jet Kerosene | 12254 | 70.785 | 0.0018117 | 0.0030031 | 867.3994 | 0.0222 | 0.0368
Gasoline | NO | NO | NO | NO | NO | NO | NO | (a) For calculating the allocation of fuel consumption, the sums of fuel consumption for domestic navigation and aviation (table 1.A(a)) and for international bunkers (table 1.C) are used.
Marine Bunkers | 13899.6 |  |  |  | 1043.7385 | 0.0896 | 0.0278
Gasoline | NO | NO | NO | NO | NO | NO | NO
Gas/Diesel Oil | 6529.6 | 73.359 | 0.0069989 | 0.0020062 | 479.0049 | 0.0457 | 0.0131
Residual Fuel Oil | 7370 | 76.626 | 0.0059566 | 0.0019946 | 564.7336 | 0.0439 | 0.0147
Lubricants | IE | IE | IE | IE | IE | IE | IE
Coal | NO | NO | NO | NO | NO | NO | NO
Other (please specify) | NA |  |  |  | NA | NA | NA
Other non-specified | NA | NA | NA | NA | NA | NA | NA
Multilateral Operations (1) | NO | NO | NO | NO | NO | NO | NO
(1) Parties may choose to report or not report the activity data and implied emission factors for multilateral operations consistent with the principle of confidentiality stated in the UNFCCC reporting guidelines.
In any case, Parties should report the emissions from multilateral operations, where available, under the Memo Items section of the Summary tables and in the Sectoral report table for energy.
Note: In accordance with the IPCC Guidelines, international aviation and marine bunker fuel emissions from fuel sold to ships or aircraft engaged in international transport should be excluded from national totals and reported separately for information purposes only.
Documentation box:
• Parties should provide detailed explanations on the fuel combustion sub-sector, including international bunker fuels, in the corresponding part of Chapter 3: Energy (CRF sub-sector 1.A) of the NIR. Use this documentation box to provide references to relevant sections of the NIR if any additional information and/or further details are needed to understand the content of this table.
• Provide in this documentation box a brief explanation on how the consumption of international marine and aviation bunker fuels was estimated and separated from domestic consumption, and include a reference to the section of the NIR where the explanation is provided in more detail.
Note on B15: Original value was: NE/0
Note on F15: Original value was: NE/0
Note on G15: Original value was: NE/0
Note on H15: Original value was: NE/0

## Table2(I)s1
TABLE 2(I) SECTORAL REPORT FOR INDUSTRIAL PROCESSES | [12 empty] | Inventory 1995
(Sheet 1 of 2) | [12 empty] | Submission 2006 v1.3
FINLAND
GREENHOUSE GAS SOURCE AND | CO2 | CH4 | N2O | HFCs(1) |  | PFCs(1) |  | SF6 |  | NOx | CO | NMVOC | SO2
SINK CATEGORIES |  |  |  | P | A | P | A | P | A
| (Gg) |  |  | CO2 equivalent (Gg) |  |  |  | (Gg)
Total Industrial Processes | 3030.0083 | 0.68525 | 4.7189 | 322.0575 | 29.3288 | 0.21 | 0.14 | 0.0072149 | 0.0028674 | IE,NA,NO | IE,NA,NO | 16.95 | 18.87
A. Mineral Products | 924.8657 | NO | NO | [6 empty] | NO | NO | 3.743 | IE,NO
1. Cement Production | 394 | [11 empty] | IE
2. Lime Production | 375
3. Limestone and Dolomite Use | 126
4. Soda Ash Production and Use | 18.2
5. Asphalt Roofing | NO | [9 empty] | NO | IE
6. Road Paving with Asphalt | 11.6657 | [8 empty] | NO | NO | 3.743 | NO
7. Other (as specified in table 2(I).A-G) | IE,NO | NO | NO | [6 empty] | NO | NO | NO | NO
Glass Production | IE | NO | NO | [6 empty] | NO | NO | NO | NO
Other non-specified | NO | NO | NO | [6 empty] | NO | NO | NO | NO
B. Chemical Industry | 117.1872 | 0.22525 | 4.7189 | NO | NO | NO | NO | NO | NO | IE,NO | NO | 7.241 | 7.3
1. Ammonia Production | NO | NO | NO | [6 empty] | NO | NO | NO | NO
2. Nitric Acid Production |  |  | 4.7189 | [6 empty] | IE
3. Adipic Acid Production | NO |  | NO | [6 empty] | NO | NO | NO
4. Carbide Production | NO | NO | [7 empty] | NO | NO | NO | NO
5. Other (as specified in table 2(I).A-G) | 117.1872 | 0.22525 | NO | NO | NA,NO | NO | NA,NO | NO | NO | NO | NO | 7.241 | 7.3
Carbon Black |  | NO
Ethylene | 0.61943 | 0.22525 | NO
Dichloroethylene |  | NO
Styrene |  | NO
Methanol |  | NO
chemicals production | 22.5678 | NO | NO | NO | NO | NO | NO | NO | NO | NO | NO | 7.241 | 7.3
Hydrogen | 94 | NO | NO | NO | NO | NO | NO | NO | NO | NO | NO | NO | NO
Other non-specified | NO | NO | NO | NO | NO | NO | NO | NO | NO | NO | NO | NO | NO
C. Metal Production | 1972.4562 | 0.46 | NO | NO | NO | NO | NO | NO | NO | IE,NO | IE,NO | 0.993 | 4.29
1. Iron and Steel Production | 1972.3752 | 0.46 | [7 empty] | IE | IE | 0.967 | 2.28
2. Ferroalloys Production | IE | NO | [7 empty] | IE | IE | IE | IE
3. Aluminium Production | NO | NO |  |  |  | NO | NO |  |  | NO | NO | NO | NO
4. SF6 Used in Aluminium and Magnesium Foundries | [7 empty] | NO | NO
5. Other (as specified in table 2(I).A-G) | 0.081033 | NO | NO | NO | NA,NO | NO | NA,NO | NO | NO | NO | NO | 0.026 | 2.01
Other non-specified | NO | NO | NO | NO | NO | NO | NO | NO | NO | NO | NO | NO | NO
Non-ferrous metals | 0.081033 | NO | NO | NO | NO | NO | NO | NO | NO | NO | NO | 0.026 | 2.01
Note: P = Potential emissions based on Tier 1 approach of the IPCC Guidelines. A = Actual emissions based on Tier 2 approach of the IPCC Guidelines. This applies only to source categories where methods exist for both tiers.
(1) The emissions of HFCs and PFCs are to be expressed as CO2 equivalent emissions. Data on disaggregated emissions of HFCs and PFCs are to be provided in Table 2(II).
Note on B35: Allocation per IPCC Guidelines: Allocation used by Parties: Comment: Emissions have been informed in category 2.C.1.1
Note on L14: Original value was: NE/0

## Table2(I)s2
TABLE 2(I) SECTORAL REPORT FOR INDUSTRIAL PROCESSES | [12 empty] | Inventory 1995
(Sheet 2 of 2) | [12 empty] | Submission 2006 v1.3
FINLAND
GREENHOUSE GAS SOURCE AND | CO2 | CH4 | N2O | HFCs(1) |  | PFCs(1) |  | SF6 |  | NOx | CO | NMVOC | SO2
SINK CATEGORIES |  |  |  | P | A | P | A | P | A
| (Gg) |  |  | CO2 equivalent (Gg) |  |  |  | (Gg)
D. Other Production | 15.4992 | [8 empty] | IE | IE | 4.973 | 7.28
1. Pulp and Paper | 11.1452 | [8 empty] | NE | NE | 3.576 | 7.28
2. Food and Drink(2) | 4.354 | [10 empty] | 1.397
E. Production of Halocarbons and SF6 |  |  |  |  | NA,NO |  | NA,NO |  | NO
1. By-product Emissions |  |  |  |  | NA,NO |  | NA,NO |  | NO
Production of HCFC-22 |  |  |  |  | NO
Other |  |  |  |  | NA,NO |  | NA,NO |  | NO
2. Fugitive Emissions |  |  |  |  | NA,NO |  | NA,NO |  | NO
3. Other (as specified in table 2(II)) |  |  |  |  | NA,NO |  | NA,NO |  | NO
Other non-specified |  |  |  |  | NA,NO |  | NA,NO |  | NO
F. Consumption of Halocarbons and SF6 |  |  |  | 322.0575 | 29.3288 | 0.21 | 0.14 | 0.0072149 | 0.0028674
1. Refrigeration and Air Conditioning Equipment |  |  |  | 221.8 | 24.7444 | NO | NA,NO | NO | NO
2. Foam Blowing |  |  |  | 96.34 | 2.444 | NO | NO | NO | NO
3. Fire Extinguishers |  |  |  | C | C,NO | NO | NO | NO | NO
4. Aerosols/ Metered Dose Inhalers |  |  |  | 3.92 | 2.134 | NO | NO | NO | NO
5. Solvents |  |  |  | NO | NO | NO | NO | NO | NO
6. Other applications using ODS(3) substitutes |  |  |  | NO | NO | NO | NO | NO | NO
7. Semiconductor Manufacture |  |  |  | C | C,NA,NO | C | C,NA,NO | C | C,NA
8. Electrical Equipment |  |  |  | NO | NO | NO | NO | C | 0.0024067
9. Other (as specified in table 2(II) |  |  |  | NO | 0.0064 | NO | 0.14 | 7.214 | 0.0004607
Grouped Confidential Data |  |  |  | NO | 0.0064 | NO | 0.14 | 7.214 | 0.0004607
G. Other (as specified in tables 2(I).A-G and 2(II)) | NA | NA | NA | NA | NA | NA | NA | NA | NA | NA | NA | NA | NA
Note: P = Potential emissions based on Tier 1 approach of the IPCC Guidelines. A = Actual emissions based on Tier 2 approach of the IPCC Guidelines. This applies only to source categories where methods exist for both tiers.
(1) The emissions of HFCs and PFCs are to be expressed as CO2 equivalent emissions. Data on disaggregated emissions of HFCs and PFCs are to be provided in Table 2(II).
(2) CO2 from Food and Drink Production (e.g. gasification of water) can be of biogenic or non-biogenic origin. Only information on CO2 emissions of non-biogenic origin should be reported.
(3) ODS: ozone-depleting substances.
Documentation box:
Parties should provide detailed explanations on the industrial processes sector in Chapter 4: Industrial processes (CRF sector 2) of the NIR. Use this documentation box to provide references to relevant sections of the NIR if any additional information and/or further details are needed to understand the content of this table.
2.A Mineral Products:Note: The quantity of carbon released in the form of NMVOCs has accounted for in both the NMVOC and the CO2 columns.
2.A.6 Road Paving with Asphalt:Note: The quantity of carbon released in the form of NMVOCs has accounted for in both the NMVOC and the CO2 columns.
2.B.5 chemicals production:Note: The quantity of carbon released in the form of NMVOCs has accounted for in both the NMVOC and the CO2 columns.
2.C.5 Non-ferrous metals:The quantity of carbon released in the form of NMVOCs has accounted for in both the NMVOC and the CO2 columns.
2.D.1 Pulp and Paper:The quantity of carbon released in the form of NMVOCs has accounted for in both the NMVOC and the CO2 columns.
2.E Production of Halocarbons and SF6:There is no manufacturing of F-gases or other fluorinated gases, such as HCFCs, in Finland that could lead to emissions from manufacturing process.
2.E.1 By-product Emissions:There is no manufacturing of fluorinated gases in Finland that could lead to by-product emissions.
2.E.2 Fugitive Emissions (please specify):There are no fugitive emissions from manufacturing because F-gases are not produced in Finland.
2.F.1 Refrigeration and Air Conditioning Equipment:Emissions from all sub-categories in category 2.F.1 Refrigeration and Air Conditioning Equipment are reported as a single figure in category 2.IIA.F.1.2 Commercial Refrigeration. This is due to aggregated data collection.
2.F.3 Fire Extinguishers:Emissions from fire fighting systems cannot be reported without disclosing confidential information (marked with 'C'). These emissions are reported combined with other confidential data in sub-category 2.F.9 Other \ Grouped Confidential Data.
2.F.5 Solvents:There are no emissions in this sub-category in Finland.
2.F.7 Semiconductor Manufacture:F-gass emissions from Semiconductor Manufacture cannot be reported without disclosing confidential information. Figures belonging to cells marked with 'C' are reported combined with other confidential data in sub-category 2.F.9 Other \ Grouped Confidential Data.

## Table2(I).A-Gs1
TABLE 2(I).A-G SECTORAL BACKGROUND DATA FOR INDUSTRIAL PROCESSES | [10 empty] | Inventory 1995
Emissions of CO2, CH4 and N2O | [10 empty] | Submission 2006 v1.3
(Sheet 1 of 2) | [10 empty] | FINLAND
GREENHOUSE GAS SOURCE AND | ACTIVITY DATA |  | IMPLIED EMISSION FACTORS (2) |  |  | EMISSIONS
SINK CATEGORIES | Production/Consumption quantity |  | CO2 | CH4 | N2O | CO2 |  | CH4 |  | N2O
[6 empty] | Emissions(3) | Recovery(4) | Emissions(3) | Recovery(4) | Emissions(3) | Recovery(4)
| Description (1) | (kt) | (t/t) |  |  | (Gg)
A. Mineral Products | [5 empty] | 924.8657 | NO | NO | NO | NO | NO
1. Cement Production | clinker production | 760 | 0.51842 |  |  | 394 | NO
2. Lime Production |  | 509 | 0.73674 |  |  | 375 | NO
3. Limestone and Dolomite Use |  | 289 | 0.43599 |  |  | 126 | NO
4. Soda Ash | [5 empty] | 18.2 | NO
Soda Ash Production |  | NO | NO |  |  | NO | NO
Soda Ash Use |  | 44.3 | 0.41084 |  |  | 18.2 | NO
5. Asphalt Roofing |  | NO | NO |  |  | NO | NO
6. Road Paving with Asphalt |  | NO | NO |  |  | 11.6657 | NO
7. Other (please specify) | [5 empty] | IE,NO | NO | NO | NO | NO | NO
Glass Production |  | IE | IE | NO | NO | IE | NO | NO | NO | NO | NO
Other non-specified | (specify) | NO | NO | NO | NO | NO | NO | NO | NO | NO | NO
B. Chemical Industry | [5 empty] | 117.1872 | NO | 0.22525 | NO | 4.7189 | NO
1. Ammonia Production(5) |  | NO | NO | NO | NO | NO | NO | NO | NO | NO | NO
2. Nitric Acid Production | medium pressure plants | 476.4 |  |  | 0.0099053 |  |  |  |  | 4.7189 | NO
3. Adipic Acid Production |  | NO | NO |  | NO | NO | NO |  |  | NO | NO
4. Carbide Production |  | NO | NO | NO |  | NO | NO | NO | NO
Silicon Carbide |  | NO | NO | NO |  | NO | NO | NO | NO
Calcium Carbide |  | NO | NO | NO |  | NO | NO | NO | NO
5. Other (please specify) | [5 empty] | 117.1872 | NO | 0.22525 | NO | NO | NO
Carbon Black |  | NO |  | NO |  |  |  | NO | NO
Ethylene |  | 225.246 | 0.00275 | 0.001 | NO | 0.61943 | NO | 0.22525 | NO | NO | NO
Dichloroethylene |  | NO |  | NO |  |  |  | NO | NO
Styrene |  | NO |  | NO |  |  |  | NO | NO
Methanol |  | NO |  | NO |  |  |  | NO | NO
chemicals production | (Specify) | NO | NO | NO | NO | 22.5678 | NO | NO | NO | NO | NO
Hydrogen |  | 7.9 | 11.8987 | NO | NO | 94 | NO | NO | NO | NO | NO
Other non-specified | (Specify) | NO | NO | NO | NO | NO | NO | NO | NO | NO | NO
(1) Where the IPCC Guidelines provide options for activity data, e.g. cement production or clinker production for estimating the emissions from Cement Production, specify the activity data used (as shown in the example in parentheses) in order to make the choice of emission factor more transparent and to facilitate comparisons of implied emission factors.
(2) The implied emission factors (IEF) are estimated on the basis of gross emissions as follows: IEF = (emissions plus amounts recovered, oxidized, destroyed or transformed) / activity data.
(3) Final emissions are to be reported (after subtracting the amounts of emission recovery, oxidation, destruction or transformation).
(4) Amounts of emission recovery, oxidation, destruction or transformation.
(5) To avoid double counting, make offsetting deductions for fuel consumption (e.g. natural gas) in Ammonia Production, first for feedstock use of the fuel, and then for a sequestering use of the feedstock.

## Table2(I).A-Gs2
TABLE 2(I).A-G SECTORAL BACKGROUND DATA FOR INDUSTRIAL PROCESSES | [10 empty] | Inventory 1995
Emissions of CO2, CH4 and N2O | [10 empty] | Submission 2006 v1.3
(Sheet 2 of 2) | [10 empty] | FINLAND
GREENHOUSE GAS SOURCE AND | ACTIVITY DATA |  | IMPLIED EMISSION FACTORS (2) |  |  | EMISSIONS
SINK CATEGORIES | Production/Consumption quantity |  | CO2 | CH4 | N2O | CO2 |  | CH4 |  | N2O
[6 empty] | Emissions(3) | Recovery(4) | Emissions(3) | Recovery(4) | Emissions(3) | Recovery(4)
| Description (1) | (kt) | (t/t) |  |  | (Gg)
C. Metal Production | [5 empty] | 1972.4562 | IE,NA,NO | 0.46 | NA,NO | NO | NO
1. Iron and Steel Production |  |  | 0.48154 | 0.0001123 |  | 1972.3752 | IE,NA,NO | 0.46 | NA,NO
Steel |  | 3176 | 0.61968 | NO |  | 1968.0963 | NO | NO | NO
Pig Iron |  | IE | IE | NO |  | IE | IE | NO | NO
Sinter |  | IE | IE | NO |  | IE | IE | NO | NO
Coke |  | 920 | 0.001375 | 0.0005 |  | 1.265 | NA | 0.46 | NA
Other (please specify) | [5 empty] | 3.0138 | NO | NO | NO
Other non-specified | (specify) | NO | NO | NO |  | 3.0138 | NO | NO | NO
2. Ferroalloys Production |  | NA | IE | NO |  | IE | NO | NO | NO
3. Aluminium Production |  | NO | NO | NO |  | NO | NO | NO | NO
4. SF6 Used in Aluminium and Magnesium Foundries
5. Other (please specify) | [5 empty] | 0.081033 | NO | NO | NO | NO | NO
Other non-specified | (specify) | NO | NO | NO | NO | NO | NO | NO | NO | NO | NO
Non-ferrous metals | (specify) | NO | NO | NO | NO | 0.081033 | NO | NO | NO | NO | NO
D. Other Production | [5 empty] | 15.4992 | NO
1. Pulp and Paper | [5 empty] | 11.1452
2. Food and Drink | (specify) | NO | NO |  |  | 4.354 | NO
G. Other (please specify) | [5 empty] | NA | NA | NA | NA | NA | NA
(1) Where the IPCC Guidelines provide options for activity data, e.g. cement production or clinker production for estimating the emissions from Cement Production, specify the activity data used (as shown in the example in parentheses) in order to make the choice of emission factor more transparent and to facilitate comparisons of implied emission factors.
(2) The implied emission factors (IEF) are estimated on the basis of gross emissions as follows: IEF = (emissions + amounts recovered, oxidized, destroyed or transformed) / activity data.
(3) Final emissions are to be reported (after subtracting the amounts of emission recovery, oxidation, destruction or transformation).
(4) Amounts of emission recovery, oxidation, destruction or transformation.
Documentation box:
• Parties should provide detailed explanations on the industrial processes sector in Chapter 4: Industrial processes (CRF sector 2) of the NIR. Use this documentation box to provide references to relevant sections of the NIR if any additional information and/or further details are needed to understand the content of this table.
• In relation to metal production, more specific information (e.g. data on virgin and recycled steel production) could be provided in this documentation box, or in the NIR, together with a reference to the relevant section.
• Confidentiality: Where only aggregate figures for activity data are provided, e.g. due to reasons of confidentiality, a note indicating this should be provided in this documentation box.
2.A Mineral Products:Note: The quantity of carbon released in the form of NMVOCs has accounted for in both the NMVOC and the CO2 columns.
2.A.6 Road Paving with Asphalt:Note: The quantity of carbon released in the form of NMVOCs has accounted for in both the NMVOC and the CO2 columns.
2.B.4.1 Silicon Carbide:There are wrong notation keys in this table for year 1990 - 2003, it should be NO instead of NE. There have newer been produced silicon carbide in Finland.
2.B.4.2 Calcium Carbide:There are wrong notation keys in this table for year 1990 - 2003, it should be NO instead of NE. There have newer been produced calsium carbide in Finland.
2.B.5 chemicals production:Note: The quantity of carbon released in the form of NMVOCs has accounted for in both the NMVOC and the CO2 columns.
2.C.1.1 Steel:CO2 emissions from iron and steel industry are for the first time allocated to process industry. All emissions from processing of steel were in energy sector in previous inventories.
2.C.1.5 Other non-specified:Note: The quantity of carbon released in the form of NMVOCs has accounted for in both the NMVOC and the CO2 columns.
2.C.5 Non-ferrous metals:The quantity of carbon released in the form of NMVOCs has accounted for in both the NMVOC and the CO2 columns.
2.D.1 Pulp and Paper:The quantity of carbon released in the form of NMVOCs has accounted for in both the NMVOC and the CO2 columns.
Note on G17: Allocation per IPCC Guidelines: Allocation used by Parties: Comment: Emissions have been informed in category 2.C.1.1

## Table2(II)s1
TABLE 2(II) SECTORAL REPORT FOR INDUSTRIAL PROCESSES - EMISSIONS OF HFCs, PFCs AND SF6 | [25 empty] | Inventory 1995
(Sheet 1 of 2) | [25 empty] | Submission 2006 v1.3
FINLAND
GREENHOUSE GAS SOURCE AND SINK CATEGORIES | HFC-23 | HFC-32 | HFC-41 | HFC-43-10mee | HFC-125 | HFC-134 | HFC-134a | HFC-152a | HFC-143 | HFC-143a | HFC-227ea | HFC-236fa | HFC-245ca | Unspecified mix of listed HFCs (1) | Total HFCs | CF4 | C2F6 | C 3F8 | C4F10 | c-C4F8 | C5F12 | C6F14 | Unspecified mix of listed PFCs (1) | Total PFCs | SF6
| (t)(2) | [12 empty] | CO2 equivalent (Gg) | CO2 equivalent (Gg) | (t)(2) | [6 empty] | CO2 equivalent (Gg) | CO2 equivalent (Gg) | (t)(2)
Total Actual Emissions of Halocarbons (by chemical) and SF6 | C,NA,NO | 0.09 | NA,NO | NA,NO | 1.637 | NA,NO | 14.587 | 16.9648 | NA,NO | 0.8795 | NA,NO | NA,NO | NA,NO | 0.0064 |  | C,NA,NO | C,NA,NO | C,NA,NO | NA,NO | NA,NO | NA,NO | NA,NO | 0.14 |  | 2.8674
C. Metal Production | NO | NO | NO | NO | NO | NO | NO | NO | NO | NO | NO | NO | NO | NO |  | NO | NO | NO | NO | NO | NO | NO | NO |  | NO
Aluminium Production | [15 empty] | NO | NO | NO | NO | NO | NO | NO | NO
SF6 Used in Aluminium Foundries | [24 empty] | NO
SF6 Used in Magnesium Foundries | [24 empty] | NO
E. Production of Halocarbons and SF6 | NA,NO | NO | NO | NO | NO | NO | NO | NO | NO | NO | NO | NO | NO | NA,NO |  | NA,NO | NO | NO | NO | NO | NO | NO | NA,NO |  | NO
1. By-product Emissions | NA,NO | NO | NO | NO | NO | NO | NO | NO | NO | NO | NO | NO | NO | NO |  | NA,NO | NO | NO | NO | NO | NO | NO | NO |  | NO
Production of HCFC-22 | NO
Other | NA,NO | NO | NO | NO | NO | NO | NO | NO | NO | NO | NO | NO | NO | NO |  | NA,NO | NO | NO | NO | NO | NO | NO | NO |  | NO
2. Fugitive Emissions | NA,NO | NO | NO | NO | NO | NO | NO | NO | NO | NO | NO | NO | NO | NO |  | NA,NO | NO | NO | NO | NO | NO | NO | NO |  | NO
3. Other (as specified in table 2(II).C,E) | NA,NO | NO | NO | NO | NO | NO | NO | NO | NO | NO | NO | NO | NO | NA,NO |  | NA,NO | NO | NO | NO | NO | NO | NO | NA,NO |  | NO
Other non-specified | NA,NO | NO | NO | NO | NO | NO | NO | NO | NO | NO | NO | NO | NO | NO,NA |  | NA,NO | NO | NO | NO | NO | NO | NO | NO,NA |  | NO
F(a). Consumption of Halocarbons and SF6 (actual emissions - Tier 2) | C,NA,NO | 0.09 | NO | NO | 1.637 | NO | 14.587 | 16.9648 | NO | 0.8795 | NO | NO | NO | 0.0064 |  | C,NA,NO | C,NA,NO | C,NA,NO | NO | NO | NO | NO | 0.14 |  | 2.8674
1. Refrigeration and Air Conditioning Equipment | NA,NO | 0.09 | NO | NO | 1.637 | NO | 12.207 | 6.3648 | NO | 0.8795 | NO | NO | NO | NO |  | NO | NO | NA,NO | NO | NO | NO | NO | NO |  | NO
2. Foam Blowing | NO | NO | NO | NO | NO | NO | 1.88 | NO | NO | NO | NO | NO | NO | NO |  | NO | NO | NO | NO | NO | NO | NO | NO |  | NO
3. Fire Extinguishers | NO | NO | NO | NO | C,NO | NO | C,NO | NO | NO | NO | NO | NO | NO | NO |  | NO | NO | NO | NO | NO | NO | NO | NO |  | NO
4. Aerosols/Metered Dose Inhalers | NO | NO | NO | NO | NO | NO | 0.5 | 10.6 | NO | NO | NO | NO | NO | NO |  | NO | NO | NO | NO | NO | NO | NO | NO |  | NO
5. Solvents | NO | NO | NO | NO | NO | NO | NO | NO | NO | NO | NO | NO | NO | NO |  | NO | NO | NO | NO | NO | NO | NO | NO |  | NO
6. Other applications using ODS(3) substitutes | NO | NO | NO | NO | NO | NO | NO | NO | NO | NO | NO | NO | NO | NO |  | NO | NO | NO | NO | NO | NO | NO | NO |  | NO
7. Semiconductor Manufacture | C,NA | NO | NO | NO | NO | NO | NO | NO | NO | NO | NO | NO | NO | NO |  | C,NA | C,NA | C,NA | NO | NO | NO | NO | NO |  | C,NA
8. Electrical Equipment | NO | NO | NO | NO | NO | NO | NO | NO | NO | NO | NO | NO | NO | NO |  | NO | NO | NO | NO | NO | NO | NO | NO |  | 2.4067
9. Other (as specified in table 2(II)F) | NO | NO | NO | NO | NO | NO | NO | NO | NO | NO | NO | NO | NO | 0.0064 |  | NO | NO | NO | NO | NO | NO | NO | 0.14 |  | 0.4607
Grouped Confidential Data | NO | NO | NO | NO | NO | NO | NO | NO | NO | NO | NO | NO | NO | 0.0064 |  | NO | NO | NO | NO | NO | NO | NO | 0.14 |  | 0.4607
G. Other (please specify) | NA | NA | NA | NA | NA | NA | NA | NA | NA | NA | NA | NA | NA | NA |  | NA | NA | NA | NA | NA | NA | NA | NA |  | NA
Note: All footnotes for this table are given at the end of the table on sheet 2.
Note: Gases with global warming potential (GWP) values not yet agreed upon by the Conference of the Parties should be reported in table 9(b).

## Table2(II)s2
TABLE 2(II) SECTORAL REPORT FOR INDUSTRIAL PROCESSES - EMISSIONS OF HFCs, PFCs AND SF6 | [25 empty] | Inventory 1995
(Sheet 2 of 2) | [25 empty] | Submission 2006 v1.3
FINLAND
GREENHOUSE GAS SOURCE AND SINK CATEGORIES | HFC-23 | HFC-32 | HFC-41 | HFC-43-10mee | HFC-125 | HFC-134 | HFC-134a | HFC-152a | HFC-143 | HFC-143a | HFC-227ea | HFC-236fa | HFC-245ca | Unspecified mix of listed HFCs (1) | Total HFCs | CF4 | C2F6 | C3F8 | C4F10 | c-C4F8 | C5F12 | C6F14 | Unspecified mix of listed PFCs (1) | Total PFCs | SF6
| (t)(2) | [12 empty] | CO2 equivalent (Gg) | CO2 equivalent (Gg) | (t)(2) | [6 empty] | CO2 equivalent (Gg) | CO2 equivalent (Gg) | (t)(2)
F(p). Total Potential Emissions of Halocarbons (by chemical) and SF6 (4) | C,NO | 0.26 | NO | NO | 20.63 | NO | 153.127 | 57.01 | NO | 15.01 | NO | NO | NO | 0.04 |  | C,NO | C,NO | C,NO | NO | NO | NO | NO | 0.21 |  | 7.2149
Production(5) | NO | NO | NO | NO | NO | NO | NO | NO | NO | NO | NO | NO | NO | NO |  | NO | NO | NO | NO | NO | NO | NO | NO |  | NO
Import: | C,NO | 0.26 | NO | NO | 20.63 | NO | 153.127 | 57.01 | NO | 15.01 | NO | NO | NO | 0.04 |  | C,NO | C,NO | C,NO | NO | NO | NO | NO | 0.21 |  | 7.2149
In bulk | C | 0.26 | NO | NO | 20.63 | NO | 60.55 | 57.01 | NO | 15.01 | NO | NO | NO | 0.04 |  | C | C | C | NO | NO | NO | NO | 0.21 |  | C
In products (6) | NO | NO | NO | NO | NO | NO | 92.577 | NO | NO | NO | NO | NO | NO | NO |  | NO | NO | NO | NO | NO | NO | NO | NO |  | C
Export: | NO | NO | NO | NO | NO | NO | NO | NO | NO | NO | NO | NO | NO | NO |  | NO | NO | NO | NO | NO | NO | NO | NO |  | NO
In bulk | NO | NO | NO | NO | NO | NO | NO | NO | NO | NO | NO | NO | NO | NO |  | NO | NO | NO | NO | NO | NO | NO | NO |  | NO
In products (6) | NO | NO | NO | NO | NO | NO | NO | NO | NO | NO | NO | NO | NO | NO |  | NO | NO | NO | NO | NO | NO | NO | NO |  | NO
Destroyed amount | NO | NO | NO | NO | NO | NO | NO | NO | NO | NO | NO | NO | NO | NO |  | NO | NO | NO | NO | NO | NO | NO | NO |  | NO
GWP values used | 11700 | 650 | 150 | 1300 | 2800 | 1000 | 1300 | 140 | 300 | 3800 | 2900 | 6300 | 560 |  |  | 6500 | 9200 | 7000 | 7000 | 8700 | 7500 | 7400 |  |  | 23900
Total Actual Emissions (7) (CO2 equivalent (Gg)) | C,NA,NO | 0.0585 | NA,NO | NA,NO | 4.5836 | NA,NO | 18.9631 | 2.3751 | NA,NO | 3.3421 | NA,NO | NA,NO | NA,NO | 0.0064 | 29.3288 | C,NA,NO | C,NA,NO | C,NA,NO | NA,NO | NA,NO | NA,NO | NA,NO | 0.14 | 0.14 | 68.5309
C. Metal Production | NO | NO | NO | NO | NO | NO | NO | NO | NO | NO | NO | NO | NO | NO |  | NO | NO | NO | NO | NO | NO | NO | NO | NO | NO
E. Production of Halocarbons and SF6 | NA,NO | NO | NO | NO | NO | NO | NO | NO | NO | NO | NO | NO | NO | NA,NO | NA,NO | NA,NO | NO | NO | NO | NO | NO | NO | NA,NO | NA,NO | NO
F(a). Consumption of Halocarbons and SF6 | C,NA,NO | 0.0585 | NO | NO | 4.5836 | NO | 18.9631 | 2.3751 | NO | 3.3421 | NO | NO | NO | 0.0064 | 29.3288 | C,NA,NO | C,NA,NO | C,NA,NO | NO | NO | NO | NO | 0.14 | 0.14 | 68.5309
G. Other | NA | NA | NA | NA | NA | NA | NA | NA | NA | NA | NA | NA | NA | NA | NA | NA | NA | NA | NA | NA | NA | NA | NA | NA | NA
Ratio of Potential/Actual Emissions from Consumption of Halocarbons and SF6
Actual emissions - F(a) (Gg CO2 eq.) | C,NA,NO | 0.0585 | NO | NO | 4.5836 | NO | 18.9631 | 2.3751 | NO | 3.3421 | NO | NO | NO | 0.0064 | 29.3288 | C,NA,NO | C,NA,NO | C,NA,NO | NO | NO | NO | NO | 0.14 | 0.14 | 68.5309
Potential emissions - F(p) (8) (Gg CO2 eq.) | C,NO | 0.169 | NO | NO | 57.764 | NO | 199.0651 | 7.9814 | NO | 57.038 | NO | NO | NO | 0.04 | 322.0575 | C,NO | C,NO | C,NO | NO | NO | NO | NO | 0.21 | 0.21 | 172.4371
Potential/Actual emissions ratio | C,NA,NO | 2.8889 | NO | NO | 12.6023 | NO | 10.4975 | 3.3605 | NO | 17.0665 | NO | NO | NO | 6.25 | 10.9809 | C,NA,NO | C,NA,NO | C,NA,NO | NO | NO | NO | NO | 1.5 | 1.5 | 2.5162
(1) In accordance with the UNFCCC reporting guidelines, HFC and PFC emissions should be reported for each relevant chemical. However, if it is not possible to report values for each chemical (i.e. mixtures, confidential data, lack of disaggregation), these columns could be used for reporting aggregate figures for HFCs and PFCs, respectively. Note that the unit used for these columns is Gg of CO2 equivalent.
(2) Note that the units used in this table differ from those used in the rest of the Sectoral report tables, i.e. t instead of Gg.
(3) ODS: ozone-depleting substances
(4) Potential emissions of each chemical of halocarbons and SF6 estimated using Tier 1a or Tier 1b of the IPCC Guidelines (Volume 3. Reference Manual, pp. 2.47-2.50). Where potential emission estimates are available in a disaggregated manner for the source categories F.1 to F.9, these should be reported in the NIR and a reference should be provided in the documentation box. Use table Summary 3 to indicate whether Tier 1a or Tier 1b was used.
(5) Production refers to production of new chemicals. Recycled substances could be included here, but avoid double counting of emissions. An indication as to whether recycled substances are included should be provided in the documentation box to this table.
(6) Relevant only for Tier 1b.
(7) Total actual emissions equal the sum of the actual emissions of each halocarbon and SF6 from the source categories 2.C, 2.E, 2.F and 2.G as reported in sheet 1 of this table multiplied by the corresponding GWP values.
(8) Potential emissions of each halocarbon and SF6 taken from row F(p) multiplied by the corresponding GWP values.
Note: As stated in the UNFCCC reporting guidelines, Parties should report actual emissions of HFCs, PFCs and SF6, where data are available, providing disaggregated data by chemical and source category in units of mass and in CO2 equivalent. Parties reporting actual emissions should also report potential emissions for the sources where the concept of potential emissions applies, for reasons of transparency and comparability. Gases with GWP values not yet agreed upon by the COP should be reported in Table 9 (b).
Documentation box:
• Parties should provide detailed explanations on the industrial processes sector in Chapter 4: Industrial processes (CRF sector 2) of the NIR. Use this documentation box to provide references to relevant sections of the NIR if any additional information and/or further details are needed to understand the content of this table.
• If estimates are reported under "2.G Other", use this documentation box to provide information regarding activities covered under this category and to provide reference to the section in the NIR where background information can be found.
2.E Production of Halocarbons and SF6:There is no manufacturing of F-gases or other fluorinated gases, such as HCFCs, in Finland that could lead to emissions from manufacturing process.
2.E.1 By-product Emissions:There is no manufacturing of fluorinated gases in Finland that could lead to by-product emissions.
2.E.2 Fugitive Emissions (please specify):There are no fugitive emissions from manufacturing because F-gases are not produced in Finland.
2.F.1 Refrigeration and Air Conditioning Equipment:Emissions from all sub-categories in category 2.F.1 Refrigeration and Air Conditioning Equipment are reported as a single figure in category 2.IIA.F.1.2 Commercial Refrigeration. This is due to aggregated data collection.
2.F.3 Fire Extinguishers:Emissions from fire fighting systems cannot be reported without disclosing confidential information (marked with 'C'). These emissions are reported combined with other confidential data in sub-category 2.F.9 Other \ Grouped Confidential Data.
2.F.5 Solvents:There are no emissions in this sub-category in Finland.
2.F.7 Semiconductor Manufacture:F-gass emissions from Semiconductor Manufacture cannot be reported without disclosing confidential information. Figures belonging to cells marked with 'C' are reported combined with other confidential data in sub-category 2.F.9 Other \ Grouped Confidential Data.
2.F.P1 Production:F-gases are not produced in Finland.
2.F.P2.1 In bulk:Figures belonging to cells marked with 'C' cannot be reported without disclosing confidential information.
2.F.P2.2 In products:Figures belonging to cells marked with 'C' cannot be reported without disclosing confidential information.
2.F.P3.1 In bulk/1995:The data is obtained from importers using an annual survey.
2.F.P3.2 In products:Figures belonging to cells marked with 'C' cannot be reported without disclosing confidential information.
Note on Z9: Aggregated confidential data added.

## Table2(II).C
TABLE 2(II).C SECTORAL BACKGROUND DATA FOR INDUSTRIAL PROCESSES | [10 empty] | Inventory 1995
Metal Production | [10 empty] | Submission 2006 v1.3
(Sheet 1 of 1) | [10 empty] | FINLAND
GREENHOUSE GAS SOURCE AND SINK CATEGORIES | ACTIVITY DATA |  | IMPLIED EMISSION FACTORS(2) |  |  | EMISSIONS
|  |  | CF4 | C2F6 | SF6 | CF4 |  | C2F6 |  | SF6
[6 empty] | Emissions(3) | Recovery(4) | Emissions(3) | Recovery(4) | Emissions(3) | Recovery(4)
| Description (1) | (t) | (kg/t) |  |  | (t)
C. PFCs and SF6 from Metal Production | [5 empty] | NO | NO | NO | NO | NO | NO
PFCs from Aluminium Production |  | NO | NO | NO |  | NO | NO | NO | NO
SF6 used in Aluminium and Magnesium Foundries | [9 empty] | NO | NO
Aluminium Foundries | (SF6 consumption) | NO |  |  | NO |  |  |  |  | NO | NO
Magnesium Foundries | (SF6 consumption) | NO |  |  | NO |  |  |  |  | NO | NO
(1) Specify the activity data used as shown in the examples in parentheses.
(2) The implied emission factors (IEFs) are estimated on the basis of gross emissions as follows: IEF = (emissions + amounts recovered, oxidized, destroyed or transformed) / activity data.
(3) Final emissions (after subtracting the amounts of emission recovery, oxidation, destruction or transformation).
(4) Amounts of emission recovery, oxidation, destruction or transformation.
Documentation box:
• Parties should provide detailed explanations on the industrial processes sector in Chapter 4: Industrial processes (CRF sector 2) of the NIR. Use this documentation box to provide references to relevant sections of the NIR if any additional information and/or further details are needed to understand the content of this table.
• Where only aggregate figures for activity data are provided, e.g. due to reasons of confidentiality (see footnote 1 to table 2(II)), a note indicating this should be provided in this documentation box.
• Where applying Tier 1b and country-specific methods, specify any other relevant activity data used in this documentation box, including a reference to the section of the NIR where more detailed information can be found.
• Use this documentation box for providing clarification on emission recovery, oxidation, destruction and/or transformation, and provide a reference to the section of the NIR where more detailed information can be found.

## Table2(II).E
TABLE 2(II).E SECTORAL BACKGROUND DATA FOR INDUSTRIAL PROCESSES | [5 empty] | Inventory 1995
Production of Halocarbons and SF6 | [5 empty] | Submission 2006 v1.3
(Sheet 1 of 1) | [5 empty] | FINLAND
GREENHOUSE GAS SOURCE AND SINK CATEGORIES |  | ACTIVITY DATA |  | IMPLIED EMISSION FACTORS(2) | EMISSIONS
[5 empty] | Emissions(3) | Recovery(4)
|  | Description (1) | (t) | (kg/t) | (t)
E. Production of Halocarbons and SF6
1. By-product Emissions
Production of HCFC-22
| HFC-23 | NO | NO | NO | NO | NO
Other (specify activity and chemical)
Other non-specified
2. Fugitive Emissions (specify activity and chemical)
| HFCs |  |  |  | NA,NO
| HFC-23 |  |  |  | NA,NO
| HFC-32 |  |  |  | NO
| HFC-41 |  |  |  | NO
| HFC-43-10-mee |  |  |  | NO
| HFC-125 |  |  |  | NO
| HFC-134 |  |  |  | NO
| HFC-134a |  |  |  | NO
| HFC-152a |  |  |  | NO
| HFC-143 |  |  |  | NO
| HFC-143a |  |  |  | NO
| HFC-227ea |  |  |  | NO
| HFC-236fa |  |  |  | NO
| HFC-245ca |  |  |  | NO
| Unspecified mix of HFCs |  |  |  | NO
| PFCs |  |  |  | NA,NO
| CF4 |  |  |  | NA,NO
| C2F6 |  |  |  | NO
| C3F8 |  |  |  | NO
| C4F10 |  |  |  | NO
| c-C4F8 |  |  |  | NO
| C5F12 |  |  |  | NO
| C6F14 |  |  |  | NO
| Unspecified mix of PFCs |  |  |  | NO
| SF6 |  |  |  | NO
Other non-specified
| HFCs |  |  |  | NA,NO
| HFC-23 |  |  |  | NA,NO
| HFC-32 |  |  |  | NO
| HFC-41 |  |  |  | NO
| HFC-43-10-mee |  |  |  | NO
| HFC-125 |  |  |  | NO
| HFC-134 |  |  |  | NO
| HFC-134a |  |  |  | NO
| HFC-152a |  |  |  | NO
| HFC-143 |  |  |  | NO
| HFC-143a |  |  |  | NO
| HFC-227ea |  |  |  | NO
| HFC-236fa |  |  |  | NO
| HFC-245ca |  |  |  | NO
| Unspecified mix of HFCs |  |  |  | NO
| PFCs |  |  |  | NA,NO
| CF4 |  |  |  | NA,NO
| C2F6 |  |  |  | NO
| C3F8 |  |  |  | NO
| C4F10 |  |  |  | NO
| c-C4F8 |  |  |  | NO
| C5F12 |  |  |  | NO
| C6F14 |  |  |  | NO
| Unspecified mix of PFCs |  |  |  | NO
| SF6 |  |  |  | NO
3. Other (specify activity and chemical)
| HFCs |  |  |  | NA,NO
| HFC-23 |  |  |  | NA,NO
| HFC-32 |  |  |  | NO
| HFC-41 |  |  |  | NO
| HFC-43-10-mee |  |  |  | NO
| HFC-125 |  |  |  | NO
| HFC-134 |  |  |  | NO
| HFC-134a |  |  |  | NO
| HFC-152a |  |  |  | NO
| HFC-143 |  |  |  | NO
| HFC-143a |  |  |  | NO
| HFC-227ea |  |  |  | NO
| HFC-236fa |  |  |  | NO
| HFC-245ca |  |  |  | NO
| Unspecified mix of HFCs |  |  |  | NA,NO
| PFCs |  |  |  | NA,NO
| CF4 |  |  |  | NA,NO
| C2F6 |  |  |  | NO
| C3F8 |  |  |  | NO
| C4F10 |  |  |  | NO
| c-C4F8 |  |  |  | NO
| C5F12 |  |  |  | NO
| C6F14 |  |  |  | NO
| Unspecified mix of PFCs |  |  |  | NA,NO
| SF6 |  |  |  | NO
Other non-specified
| HFCs |  |  |  | NA,NO
| HFC-23 |  |  |  | NA,NO
| HFC-32 |  |  |  | NO
| HFC-41 |  |  |  | NO
| HFC-43-10-mee |  |  |  | NO
| HFC-125 |  |  |  | NO
| HFC-134 |  |  |  | NO
| HFC-134a |  |  |  | NO
| HFC-152a |  |  |  | NO
| HFC-143 |  |  |  | NO
| HFC-143a |  |  |  | NO
| HFC-227ea |  |  |  | NO
| HFC-236fa |  |  |  | NO
| HFC-245ca |  |  |  | NO
| Unspecified mix of HFCs |  |  |  | NO,NA
| PFCs |  |  |  | NA,NO
| CF4 |  |  |  | NA,NO
| C2F6 |  |  |  | NO
| C3F8 |  |  |  | NO
| C4F10 |  |  |  | NO
| c-C4F8 |  |  |  | NO
| C5F12 |  |  |  | NO
| C6F14 |  |  |  | NO
| Unspecified mix of PFCs |  |  |  | NO,NA
| SF6 |  |  |  | NO
(1) Specify the activity data used as shown in the examples within parentheses.
(2) The implied emission factors (IEFs) are estimated on the basis of gross emissions as follows: IEF = (emissions + amounts recovered, oxidized, destroyed or transformed) / activity data.
(3) Final emissions are to be reported (after subtracting the amounts of emission recovery, oxidation, destruction or transformation).
(4) Amounts of emission recovery, oxidation, destruction or transformation.
Documentation box:
• Parties should provide detailed explanations on the industrial processes sector in Chapter 4: Industrial processes (CRF sector 2) of the NIR. Use this documentation box to provide references to relevant sections of the NIR if any additional information and/or further details are needed to understand the content of this table.
• Where only aggregate figures for activity data are provided, e.g. due to reasons of confidentiality (see footnote 1 to table 2(II)), a note indicating this should be provided in this documentation box.
• Where applying Tier 2 and country-specific methods, specify any other relevant activity data used in this documentation box, including a reference to the section of the NIR where more detailed information can be found.
• Use this documentation box for providing clarification on emission recovery, oxidation, destruction and/or transformation, and provide a reference to the section of the NIR where more detailed information can be found.
2.E Production of Halocarbons and SF6:There is no manufacturing of F-gases or other fluorinated gases, such as HCFCs, in Finland that could lead to emissions from manufacturing process.
2.E.1 By-product Emissions:There is no manufacturing of fluorinated gases in Finland that could lead to by-product emissions.
2.E.2 Fugitive Emissions (please specify):There are no fugitive emissions from manufacturing because F-gases are not produced in Finland.

## Table2(II).Fs1
TABLE 2(II).F SECTORAL BACKGROUND DATA FOR INDUSTRIAL PROCESSES | [8 empty] | Inventory 1995
Consumption of Halocarbons and SF6 | [8 empty] | Submission 2006 v1.3
(Sheet 1 of 2) | [8 empty] | FINLAND
GREENHOUSE GAS SOURCE | ACTIVITY DATA |  |  | IMPLIED EMISSION FACTORS |  |  | EMISSIONS
AND SINK CATEGORIES | Amount of fluid |  |  | Product manufacturing factor | Product life factor | Disposal loss factor | From manufacturing | From stocks | From disposal
| Filled into new manufactured products | In operating systems (average annual stocks) | Remaining in products at decommissioning
| (t) |  |  | (% per annum) |  |  | (t)
1. Refrigeration(1)
Air Conditioning Equipment
Domestic Refrigeration (please specify chemical)(1)
HFC-134a | NA | NA | NA | NA | NA | NA | NA | IE | NO
Commercial Refrigeration
HFC-134a | NA | NA | NA | NA | NA | NA | NA | 12.207 | NO
HFC-152a | NA | NA | NA | NA | NA | NA | 2.179 | 4.1857 | NO
C3F8 | NA | NA | NA | NA | NA | NA | NA | NO | NA
HFC-125 | NA | NA | NA | NA | NA | NA | NA | 1.637 | NO
HFC-32 | NA | NA | NA | NA | NA | NA | NA | 0.09 | NO
HFC-23 | NA | NA | NA | NA | NA | NA | NA | NO | NO
HFC-143a | NA | NA | NA | NA | NA | NA | 0.3005 | 0.579 | NO
Transport Refrigeration
Industrial Refrigeration
Stationary Air-Conditioning
HFC-152a | IE | IE | IE | NA | NA | NA | IE | IE | IE
Mobile Air-Conditioning
HFC-134a | NA | NA | NA | NA | NA | NA | NA | IE | NA
2. Foam Blowing(1)
Hard Foam
HFC-134a | 0.6 | 63.36 | NO | 7.5 | 0.5 | NA | C | C | NO
Soft Foam
(1) Under each of the listed source categories, specify the chemical consumed (e.g. HFC-32) as indicated under category Domestic Refrigeration; use one row per chemical.
Note: This table provides for reporting of the activity data and emission factors used to calculate actual emissions from consumption of halocarbons and SF6 using the "bottom-up approach" (based on the total stock of equipment and estimated emission rates from this equipment). Some Parties may prefer to estimate actual emissions following the alternative "top-down approach" (based on annual sales of equipment and/or gas). Those Parties should indicate the activity data used and provide any other information needed to understand the content of the table in the documentation box at the end of sheet 2 to this table, including a reference to the section of the NIR where further details can be found. Those Parties should provide the following data in the NIR:
1. the amount of fluid used to fill new products,
2. the amount of fluid used to service existing products,
3. the amount of fluid originally used to fill retiring products (the total nameplate capacity of retiring products),
4. the product lifetime, and
5. the growth rate of product sales, if this has been used to calculate the amount of fluid originally used to fill retiring products.
In the NIR, Parties may provide alternative formats for reporting equivalent information with a similar level of detail.

## Table2(II).Fs2
TABLE 2(II).F SECTORAL BACKGROUND DATA FOR INDUSTRIAL PROCESSES | [8 empty] | Inventory 1995
Consumption of Halocarbons and SF6 | [8 empty] | Submission 2006 v1.3
(Sheet 2 of 2) | [8 empty] | FINLAND
GREENHOUSE GAS SOURCE | ACTIVITY DATA |  |  | IMPLIED EMISSION FACTORS |  |  | EMISSIONS
AND SINK CATEGORIES | Amount of fluid |  |  | Product manufacturing factor | Product life factor | Disposal loss factor | From manufacturing | From stocks | From disposal
| Filled into new manufactured products | In operating systems (average annual stocks) | Remaining in products at decommissioning
| (t) |  |  | (% per annum) |  |  | (t)
3. Fire Extinguishers (please specify chemical)(1)
HFC-134a | NO | NO | NO | NA | NA | NA | NO | C | NO
HFC-125 | NO | NO | NO | NA | NA | NA | NO | C | NO
4. Aerosols (1)
Metered Dose Inhalers
HFC-134a | NA | NA | NA | NA | NA | NA | NA | IE | NA
Other
HFC-152a | C | NA | NO | NA | NA | NA | NO | 10.6 | NO
HFC-134a | C | NA | NO | NA | NA | NA | NO | 0.5 | NO
5. Solvents (1)
6. Other applications using ODS(2) substitutes (1)
7. Semiconductor Manufacture (1)
C2F6 | NA | NA | NA | NA | NA | NA | NA | C | NA
CF4 | NA | NA | NA | NA | NA | NA | NA | C | NA
HFC-23 | NA | NA | NA | NA | NA | NA | NA | C | NA
C3F8 | NA | NA | NA | NA | NA | NA | NA | C | NA
SF6 | NA | NA | NA | NA | NA | NA | NA | C | NA
8. Electrical Equipment(1)
SF6 | NA | NA | NA | NA | NA | NA | NA | 2.4067 | NA
9. Other (please specify)(1)
Grouped Confidential Data
(1) Under each of the listed source categories, specify the chemical consumed (e.g. HFC-32) as indicated under category Fire Extinguishers; use one row per chemical.
(2) ODS: ozone-depleting substances.
Documentation box:
• Parties should provide detailed explanations on the industrial processes sector in Chapter 4: Industrial processes (CRF sector 2) of the NIR. Use this documentation box to provide references to relevant sections of the NIR if any additional information and/or further details are needed to understand the content of this table.
• Where only aggregate figures for activity data are provided, e.g. due to reasons of confidentiality (see footnote 1 to table 2(II)), a note indicating this should be provided in this documentation box.
• With regard to data on the amounts of fluid that remained in retired products at decommissioning, use this documentation box to provide a reference to the section of the NIR where information on the amount of the chemical recovered (recovery efficiency) and other relevant information used in the emission estimation can be found.
• Parties that estimate their actual emissions following the alternative top-down approach might not be able to report emissions using this table. As indicated in the note to sheet 1 of this table, Parties should in these cases provide, in the NIR, alternative formats for reporting equivalent information with a similar level of detail. References to the relevant section of the NIR should be provided in this documentation box.
2.F.1 Refrigeration and Air Conditioning Equipment:Emissions from all sub-categories in category 2.F.1 Refrigeration and Air Conditioning Equipment are reported as a single figure in category 2.IIA.F.1.2 Commercial Refrigeration. This is due to aggregated data collection.
2.IIA.F.1.2 Commercial Refrigeration:The source category covers HFCs and PFC-218 emissions from refrigeration and air conditioning equipment based on the vapour compression cycle. Included are inter alia domestic, commercial and industrial refrigeration systems, stationary and mobile air conditioning, as well as heat pumps. Emissions from refrigeration and air conditioning are reported as a single figure for all of the refrigeration and air conditioning sub-categories (domestic, commercial, industrial, mobile, etc.).Emissions are calculated by IPCC Tier 2 and Tier 1a and 1b methods.
2.IIA.F.1.2 HFC-134a:Emissions from Mobile Air-Conditioning systems are combined in these figures with data from other sub-categories.
2.F.3 Fire Extinguishers:Emissions from fire fighting systems cannot be reported without disclosing confidential information (marked with 'C'). These emissions are reported combined with other confidential data in sub-category 2.F.9 Other \ Grouped Confidential Data.
2.IIA.F.4.1 HFC-134a:Data included into 2.IIA.F.4.2 Aerosols / Other emissions
2.F.5 Solvents:There are no emissions in this sub-category in Finland.
2.F.7 Semiconductor Manufacture:F-gass emissions from Semiconductor Manufacture cannot be reported without disclosing confidential information. Figures belonging to cells marked with 'C' are reported combined with other confidential data in sub-category 2.F.9 Other \ Grouped Confidential Data.

## Table3
TABLE 3 SECTORAL REPORT FOR SOLVENT AND OTHER PRODUCT USE |  |  | Inventory 1995
(Sheet 1 of 1) |  |  | Submission 2006 v1.3
FINLAND
GREENHOUSE GAS SOURCE AND SINK CATEGORIES | CO2 | N2O | NMVOC
(Gg)
Total Solvent and Other Product Use | 77.99 | 0.2 | 35.45
A. Paint Application | 41.8 |  | 19
B. Degreasing and Dry Cleaning | 3.3 | NO | 1.5
C. Chemical Products, Manufacture and Processing | 7.48 |  | 3.4
D. Other | 25.41 | 0.2 | 11.55
1. Use of N2O for Anaesthesia |  | 0.2
2. N2O from Fire Extinguishers |  | NE
3. N2O from Aerosol Cans |  | NE
4. Other Use of N2O |  | NE
5. Other (as specified in table 3.A-D) | 25.41 | NO | 11.55
Wood Preservation | 0.99 | NO | 0.45
Printing Industry | 13.2 | NO | 6
Other non-specified | NO | NO | NO
Use of pesticides | 0.44 | NO | 0.2
Glass Wool Induction | 0.44 | NO | 0.2
Mineral Wool Induction | IE | NO | IE
Domestic solvent use | 9.9 | NO | 4.5
Fat edible and non-edible oil extraction | 0.44 | NO | 0.2
Note: The quantity of carbon released in the form of NMVOCs should be accounted for in both the NMVOC and the CO2 columns. The quantites of NMVOCs should be converted into
CO2 equivalent emissions before being added to the CO2 amounts in the CO2 column.
Documentation box:
• Parties should provide detailed explanations about the Solvent and Other Product Use sector in Chapter 5: Solvent and Other Product Use (CRF sector 3) of the NIR. Use this documentation box to provide references to relevant sections of the NIR if any additional information and/or further details are needed to understand the content of this table.
• The IPCC Guidelines do not provide methodologies for the calculation of emissions of N2O from Solvent and Other Product Use. If reporting such data, Parties should provide in the NIR additional information (activity data and emission factors) used to derive these estimates, and provide in this documentation box a reference to the section of the NIR where this information can be found.
Note on B22: Allocation per IPCC Guidelines: Allocation used by Parties: Comment: Emissions from mineral wool induction are included in emissions of glass wool induction.

## Table3.A-D
TABLE 3.A-D SECTORAL BACKGROUND DATA FOR SOLVENT AND OTHER PRODUCT USE |  |  |  | Inventory 1995
(Sheet 1 of 1) |  |  |  | Submission 2006 v1.3
FINLAND
GREENHOUSE GAS SOURCE AND SINK CATEGORIES | ACTIVITY DATA |  | IMPLIED EMISSION FACTORS (1)
| Description | (kt) | CO2 | N2O
|  |  | (t/t) | (t/t)
A. Paint Application | (specify) | NO | NO
B. Degreasing and Dry Cleaning | (specify) | NO | NO | NO
C. Chemical Products, Manufacture and Processing | (specify) | NO | NO
D. Other
1. Use of N2O for Anaesthesia |  | 0.2 |  | 1
2. N2O from Fire Extinguishers |  | IE |  | NE
3. N2O from Aerosol Cans |  | IE |  | NE
4. Other Use of N2O |  | IE |  | NE
5. Other (please specify)(2)
Wood Preservation | (specify) | NO | NO | NO
Printing Industry | (specify) | NO | NO | NO
Other non-specified | (specify) | NO | NO | NO
Use of pesticides | (specify) | NO | NO | NO
Glass Wool Induction | (specify) | NO | NO | NO
Mineral Wool Induction | (specify) | NO | IE | NO
Domestic solvent use | (specify) | NO | NO | NO
Fat edible and non-edible oil extraction | (specify) | NO | NO | NO
(1) The implied emission factors will not be calculated until the corresponding emission estimates are entered directly into table 3.
(2) Some probable sources to be reported under 3.D Other are listed in this table. Complement the list with other relevant sources, as appropriate.
Documentation box:
Parties should provide detailed explanations on the Solvent and Other Product Use sector in Chapter 5: Solvent and Other Product Use (CRF sector 3) of the NIR. Use this documentation box to provide references to relevant sections of the NIR if any additional information and/or further details are needed to understand the content of this table.

## Table4s1
TABLE 4 SECTORAL REPORT FOR AGRICULTURE |  |  |  |  | Inventory 1995
(Sheet 1 of 2) |  |  |  |  | Submission 2006 v1.3
FINLAND
GREENHOUSE GAS SOURCE AND | CH4 | N2O | NOx | CO | NMVOC
SINK CATEGORIES | (Gg)
Total Agriculture | 92.1209 | 14.1107 | NA,NE | NA,NE | NA,NE,NO
A. Enteric Fermentation | 80.376
1. Cattle (1) | 40.9665
Option A:
Dairy Cattle | 40.9665
Non-Dairy Cattle | IE
Option B:
Mature Dairy Cattle
Mature Non-Dairy Cattle
Young Cattle
2. Buffalo | NE
3. Sheep | 1.0785
4. Goats | 0.0305
5. Camels and Llamas | NE
6. Horses | 0.8982
7. Mules and Asses | NE
8. Swine | 2.1004
9. Poultry | NE
10. Other (as specified in table 4.A) | 35.3018
Reindeers | 4.1412
Heifers | 10.0712
Bulls | 6.3012
Calves | 12.9414
Fur farming | NE
Cows | 1.8468
B. Manure Management | 11.7449 | 1.8269 |  |  | NA,NE
1. Cattle (1) | 2.9877
Option A:
Dairy Cattle | 2.9877
Non-Dairy Cattle | IE
Option B:
Mature Dairy Cattle
Mature Non-Dairy Cattle
Young Cattle
2. Buffalo | NE
3. Sheep | 0.030189
4. Goats | 0.00074439
5. Camels and Llamas | NE
6. Horses | 0.070938
7. Mules and Asses | NE
8. Swine | 4.7232
9. Poultry | 1.7962
10. Other livestock (as specified in table 4.B(a)) | 2.136
Reindeers | 0.024224
Heifers | 0.5053
Bulls | 0.45807
Calves | 0.67402
Fur farming | 0.4369
Cows | 0.037479
Note: All footnotes for this table are given at the end of the table on sheet 2.
Note on B12: Allocation per IPCC Guidelines: Emissions reported under other livestock category in order to avoid double-counting Allocation used by Parties: Comment:
Note on B17: Not occurring in Finland
Note on B20: Not occurring in Finland
Note on B22: Not occurring (no statistics)
Note on B24: No methodology available
Note on B30: No methodology available
Note on B36: Allocation per IPCC Guidelines: Allocation used by Parties: Comment: Emissions reported under other livestock category in order to avoid double-counting
Note on B41: Buffalos does not exist in Finland
Note on B44: Camels and llamas does not exist in Finland
Note on B46: Mules and asses does not exist in Finland

## Table4s2
TABLE 4 SECTORAL REPORT FOR AGRICULTURE |  |  |  |  | Inventory 1995
(Sheet 2 of 2) |  |  |  |  | Submission 2006 v1.3
FINLAND
GREENHOUSE GAS SOURCE AND | CH4 | N2O | NOx | CO | NMVOC
SINK CATEGORIES | (Gg)
B. Manure Management (continued)
11. Anaerobic Lagoons |  | NE |  |  | NE
12. Liquid Systems |  | 0.05033 |  |  | NE
13. Solid Storage and Dry Lot |  | 1.7765 |  |  | NE
14. Other AWMS |  | NE |  |  | NA
C. Rice Cultivation | NO |  |  |  | NO
1. Irrigated | NO |  |  |  | NO
2. Rainfed | NO |  |  |  | NO
3. Deep Water | NO |  |  |  | NO
4. Other (as specified in table 4.C) | NO |  |  |  | NO
Other non-specified | NO |  |  |  | NO
D. Agricultural Soils (2) | NE | 12.2838 |  |  | NE
1. Direct Soil Emissions | NE | 9.6116 |  |  | NE
2. Pasture, Range and Paddock Manure (3) |  | 0.4759 |  |  | NE
3. Indirect Emissions | NE | 2.1784 |  |  | NE
4. Other (as specified in table 4.D) | NE | 0.017956 |  |  | NE
Other non-specified | NE | NE |  |  | NE
Municipal sewage sludge applied to fields | NE | 0.017956 |  |  | NE
E. Prescribed Burning of Savannas | NE | NE | NE | NE | NE
F. Field Burning of Agricultural Residues | NE | NE | NE | NE | NE
1 . Cereals | NE | NE | NE | NE | NE
2. Pulses | NE | NE | NE | NE | NE
3 . Tubers and Roots | NE | NE | NE | NE | NE
4 . Sugar Cane | NE | NE | NE | NE | NE
5 . Other (as specified in table 4.F) | NE | NE | NE | NE | NE
Other non-specified | NE | NE | NE | NE | NE
G. Other (please specify) | NE | NE | NE | NE | NE
Other non-specified | NE | NE | NE | NE | NE
(1) The sum for cattle would be calculated on the basis of entries made under either option A (dairy and non-dairy cattle) or option B (mature dairy cattle, mature non-dairy cattle and young cattle).
(2) See footnote 4 to Summary 1.A of this common reporting format. Parties which choose to report CO2 emissions and removals from agricultural soils under 4.D Agricultural Soils of the sector Agriculture should report the amount (in Gg) of these emissions or removals in table Summary 1.A of the CRF. References to additional information (activity data, emissions factors) reported in the NIR should be provided in the documentation box to table 4.D. In line with the corresponding table in the IPCC Guidelines (i.e. IPCC Sectoral Report for Agriculture), this table does not include provisions for reporting CO2 estimates.
(3) Direct N2O emissions from pasture, range and paddock manure are to be reported in the "4.D Agricultural Soils" category. All other N2O emissions from animal manure are to be reported in the "4.B Manure Management" category. See also chapter 4.4 of the IPCC good practice guidance report.
Note: The IPCC Guidelines do not provide methodologies for the calculation of CH4 emissions and CH4 and N2O removals from agricultural soils, or CO2 emissions from prescribed burning of savannas and field burning of agricultural residues. Parties that have estimated such emissions should provide, in the NIR, additional information (activity data and emission factors) used to derive these estimates and include a reference to the section of the NIR in the documentation box of the corresponding Sectoral background data tables.
Documentation box:
• Parties should provide detailed explanations on the agriculture sector in Chapter 6: Agriculture (CRF sector 4) of the NIR. Use this documentation box to provide references to relevant sections of the NIR if any additional information and/or further details are needed to understand the content of this table.
• If estimates are reported under "4.G Other", use this documentation box to provide information regarding activities covered under this category and to provide reference to the section in the NIR where background information can be found.
4.A Cattle:Cattle includes only dairy cows. Emissions from non-dairy cattle reported separately for each animal sub-category under "other livestock"
4.A Dairy Cattle:This source category includes dairy cows.
Cattle is not used for work in Finland
4.A Non-Dairy Cattle:This source category includes suckler cows, bulls >1yr, heifers and calves (summary of emissions)
See Other livestock for separate data for suckler cows, heifers, bulls and calves
Cattle weights:
Dairy cow
Suckler cow
Bull >1yr
Heifer
Calf <1yr
Mature weights:
Dairy cow
Suckler cow
Bull
4.A Buffalo:Buffalos don´t exist in Finland
4.A Cows:This source category includes suckler cows.
4.B Cattle:Includes emissions from dairy cows. Emissions from non-dairy cattle are reported under other livestock (suckler cows, bulls, heifers, calves)
4.B Dairy Cattle:This source category includes dairy cows
Anaerobic lagoons and daily spread not used in Finland.
4.B Non-Dairy Cattle:This source category includes suckler cows, bulls, heifers and calves. Detailed information for each cattle type under source category "Other livestock"
Typical animal mass is an average of suckler cow, bull, heifer and calf
Total emissions not included in this table (IE) because of risk of double-counting (cattle sub-categories included under "other livestock").
4.B Sheep:N excretion in slurry estimated as NE in 1990-1994 because it is assumed that sheep manure has not been treated as slurry in that period
4.B Goats:Assumption is that manure of goats not treated as liquid 1990-1994 and this is marked as "NE"
4.B Horses:Assumption is that manure of horses not treated as liquid 1990-1994. This is marked as "NE".
4.B Swine:It is assumed no manure excreted on pasture
4.B Poultry:CH4 producing potential includes all poultry
N excretion includes all poultry
It is assumed that no poultry manure deposited on pasture
N excretion rates for each poultry species presented.
Allocation of manure mangement systems according to climate for poultry presented in NIR for each sub-category
4.B Reindeers:VS for reindeer assumed to be same as for goats
Bo for reindeer assumed to be same as for goats
N excretion assumed to be same as for goats
All manure assumed as deposited on pastures
4.B Bulls:It is assumed that bulls are not kept in pasture
4.B Fur farming:N excretion for fur animals is average of two sub-categories: minks and fitches and fox and racoon
4.B Cows:This source category includes suckler cows
4.B Liquid system:Emissions from pasture range and paddocks included uncer 4D agricultural soils
4.D.2 Pasture, Range and Paddock Manure:Fraction volatilised as NH3 and NOx subtracted.
4.D.4 Other (please specify):This source category includes sewage sludge spreading.
Note on B19: No methology available
Note on B21: No methology available
Note on B23: No activity data available
Note on B24: No methology available
Note on B30: Not occurring in Finland
Note on B32: No data available
Note on B34: No data available
Note on C8: Not occurring in Finland
Note on C11: No data available
Note on C23: No data available
Note on C30: Not occurring in Finland
Note on C32: No data available
Note on C34: No data available

## Table4.A
TABLE 4.A SECTORAL BACKGROUND DATA FOR AGRICULTURE | [20 empty] | Inventory 1995
Enteric Fermentation | [20 empty] | Submission 2006 v1.3
(Sheet 1 of 1) | [20 empty] | FINLAND
Additional information (only for those livestock types for which Tier 2 was used) (a)
GREENHOUSE GAS SOURCE AND SINK CATEGORIES | ACTIVITY DATA AND OTHER RELATED INFORMATION |  |  | IMPLIED EMISSION FACTORS (3) | Disaggregated list of animals (b) |  | Dairy Cattle | Non-Dairy Cattle | Mature Dairy Cattle | Mature Non-Dairy Cattle | Young Cattle | Buffalo | Sheep | Goats | Camels and Llamas | Horses | Mules and Asses | Swine | Poultry | Other (specify) | Reindeers | Heifers | Bulls | Calves | Fur farming | Cows
| Population size (1) | Average gross energy intake (GE) | Average CH4 conversion rate (Ym) (2) | CH4
| (1000s) | (MJ/head/day) | (%) | (kg CH4/head/yr) | Indicators:
1. Cattle | 1147.9 |  |  | 35.6882 | Weight | (kg) | 527 | NA |  |  |  | NA | NA | NA | NA | NA | NA | NA | NA |  | NA | 382.4273 | 475.947 | 193.8373 | NE | 599.3852
Option A: |  |  |  |  | Feeding situation (c) |  | SF +P | SF+P |  |  |  | NA | NA | NA | NA | NA | NA | NA | NA |  | NA | SF +P | SF +P | SF +P | NE | SF +P
Dairy Cattle (4) | 398.5 | 261.2294 | 6 | 102.8019 | Milk yield | (kg/day) | 16.8807 | NA |  |  |  | NA | NA | NA | NA | NA | NA | NA | NA |  | NA | NA | NA | NA | NE | 4.4384
Non-Dairy Cattle | 749.4 | 105.6607 | 6 | IE | Work | (h/day) | NO | NA |  |  |  | NA | NA | NA | NA | NA | NA | NA | NA |  | NA | NO | NO | NO | NE | NO
Option B: |  |  |  |  | Pregnant | (%) | NA | NA | 0 | 0 | 0 | NA | NA | NA | NA | NA | NA | NA | NA |  | NA | NA | NA | NA | NE | NA
Mature Dairy Cattle |  |  |  |  | Digestibility |  | 70 | 70 | 0 | 0 | 0 | NA | NA | NA | NA | NA | NA | NA | NA |  | NA | 70 | 70 | 70 | NE | 70
Mature Non-Dairy Cattle |  |  |  |  | of feed | (%)
Young Cattle
2. Buffalo | NO | NA | NA | NE | (a) See also Tables A-1 and A-2 of the IPCC Guidelines (Volume 3. Reference Manual, pp. 4.31-4.34). These data are relevant if Parties do not have data on average feed intake.
3. Sheep | 158.6 | NA | NA | 6.8 | (b) Disaggregate to the split actually used. Add columns to the table if necessary.
4. Goats | 6.1 | NA | NA | 5 | (c) Specify feeding situation as pasture, stall fed, confined, open range, etc.
5. Camels and Llamas | NO | NA | NA | NE
6. Horses | 49.9 | NA | NA | 18
7. Mules and Asses | NO | NA | NA | NE
8. Swine | 1400.3 | NA | NA | 1.5
9. Poultry | 10357.7 | NA | NA | NE
10. Other (please specify)
Reindeers | 208.1 | NA | NA | 19.9
Heifers | 188.9 | 135.479 | 6 | 53.3152
Bulls | 109.3 | 159.549 | 6 | 57.6503
Calves | 422 | 77.9276 | 6 | 30.6669
Fur farming | 3284.11 | NE | NE | NE
Cows | 29.2 | 146.495 | 6 | 63.2455
(1) Parties are encouraged to provide detailed livestock population data by animal type and region, if available, in the NIR, and provide in the documentation box below a reference to the relevant section. Parties should use the same animal population statistics to estimate CH4 emissions from enteric fermentation, CH4 and N2O from manure management, N2O direct emissions from soil and N2O emissions associated with manure production, as well as emissions from the use of manure as fuel, and sewage-related emissions reported in the Waste sector.
(2) Ym refers to the fraction of gross energy in feed converted to methane and should be given in per cent in this table.
(3) The implied emission factors will not be calculated until the corresponding emission estimates are entered directly into Table 4.
(4) Including data on dairy heifers, if available.
Documentation box:
• Parties should provide detailed explanations on the Agriculture sector in Chapter 6: Agriculture (CRF sector 4) of the NIR. Use this documentation box to provide references to relevant sections of the NIR if any additional information and/or further details are needed to understand the content of this table.
• Indicate in this documentation box whether the activity data used are one-year estimates or a three-year averages.
• Provide a reference to the relevant section in the NIR, in particular with regard to:
(a) disaggregation of livestock population (e.g. according to the classification recommended in the IPCC good practice guidance), including information on whether these data are one-year estimates or three-year averages.
(b) parameters relevant to the application of IPCC good practice guidance.
4.A Cattle:Cattle includes only dairy cows. Emissions from non-dairy cattle reported separately for each animal sub-category under "other livestock"
4.A Dairy Cattle:This source category includes dairy cows.
Cattle is not used for work in Finland
4.A Non-Dairy Cattle:This source category includes suckler cows, bulls >1yr, heifers and calves (summary of emissions)
See Other livestock for separate data for suckler cows, heifers, bulls and calves
Cattle weights:
Dairy cow
Suckler cow
Bull >1yr
Heifer
Calf <1yr
Mature weights:
Dairy cow
Suckler cow
Bull
4.A Buffalo:Buffalos don´t exist in Finland
4.A Cows:This source category includes suckler cows.

## Table4.B(a)s1
TABLE 4.B(a) SECTORAL BACKGROUND DATA FOR AGRICULTURE | [7 empty] | Inventory 1995
CH4 Emissions from Manure Management | [7 empty] | Submission 2006 v1.3
(Sheet 1 of 2) | [7 empty] | FINLAND
GREENHOUSE GAS SOURCE | ACTIVITY DATA AND OTHER RELATED INFORMATION | [6 empty] | IMPLIED EMISSION FACTORS (4)
AND SINK CATEGORIES | Population size | Allocation by climate region (1) |  |  | Typical animal mass (average) | VS(2) daily excretion (average) | CH4 producing potential (Bo)(2) (average)
|  | Cool | Temperate | Warm |  |  |  | CH4
| (1000s) | (%) |  |  | (kg) | (kg dm/head/day) | (m3 CH4/kg VS) | (kg CH4/head/yr)
1. Cattle | 1147.9 | [6 empty] | 2.6027
Option A:
Dairy Cattle (3) | 398.5 | 100 | NA | NA | 527 | 3.9078 | 0.24 | 7.4973
Non-Dairy Cattle | 749.4 | 100 | NA | NA | 412.8992 | 1.5806 | 0.17 | IE
Option B:
Mature Dairy Cattle |  | 0 | 0 | 0
Mature Non-Dairy Cattle |  | 0 | 0 | 0
Young Cattle |  | 0 | 0 | 0
2. Buffalo | NO | NA | NA | NA | NA | NA | NA | NE
3. Sheep | 158.6 | 100 | NA | NA | NE | 0.4 | 0.19 | 0.19035
4. Goats | 6.1 | 100 | NA | NA | NA | 0.28 | 0.17 | 0.12203
5. Camels and Llamas | NO | NA | NA | NA | NA | NA | NA | NE
6. Horses | 49.9 | 100 | NA | NA | NA | 1.72 | 0.33 | 1.4216
7. Mules and Asses | NO | NA | NA | NA | NA | NA | NA | NE
8. Swine | 1400.3 | 100 | NA | NA | NE | 0.5 | 0.45 | 3.373
9. Poultry | 10357.7 | 100 | NA | NA | NE | 0.2 | 0.32 | 0.17342
10. Other livestock (please specify)
Reindeers | 208.1 | 100 | NA | NA | NE | 0.28 | 0.17 | 0.11641
Heifers | 188.9 | 100 | NA | NA | 382.4273 | 2.0267 | 0.17 | 2.675
Bulls | 109.3 | 100 | NA | NA | 475.947 | 2.1915 | 0.17 | 4.1909
Calves | 422 | 100 | NA | NA | 193.8373 | 1.1657 | 0.17 | 1.5972
Fur farming | 3284.11 | 100 | NA | NA | NA | 0.17 | 0.32 | 0.13304
Cows | 29.2 | 100 | NA | NA | 599.3852 | 2.4042 | 0.17 | 1.2835
(1) Climate regions are defined in terms of annual average temperature as follows: Cool = less than 15°C; Temperate = 15 - 25°C inclusive; and Warm = greater than 25°C (see table 4.2 of the IPCC Guidelines (Volume 3, Reference Manual, p. 4.8)).
(2) VS = Volatile Solids; Bo = maximum methane producing capacity for manure IPCC Guidelines (Volume 3, Reference Manual, p.4.23 and p.4.15); dm = dry matter. Provide average values for VS and Bo where original calculations were made at a more disaggregated level of these livestock categories.
(3) Including data on dairy heifers, if available.
(4) The implied emission factors will not be calculated until the corresponding emission estimates are entered directly into table 4.
Documentation box:
• Parties should provide detailed explanations on the Agriculture sector in Chapter 6: Agriculture (CRF sector 4) of the NIR. Use this documentation box to provide references to relevant sections of the NIR if any additional information and further details are needed to understand the content of this table.
• Indicate in this documentation box whether the activity data used are one-year estimates or three-year averages.
• Provide a reference to the relevant section in the NIR, in particular with regard to:
(a) disaggregation of livestock population (e.g. according to the classification recommended in the IPCC good practice guidance), including information on whether these data are one-year estimates or three-year averages.
(b) parameters relevant to the application of IPCC good practice guidance;
(c) information on how the MCFs are derived, if relevant data could not be provided in the additional information box.
4.B Cattle:Includes emissions from dairy cows. Emissions from non-dairy cattle are reported under other livestock (suckler cows, bulls, heifers, calves)
4.B Dairy Cattle:This source category includes dairy cows
Anaerobic lagoons and daily spread not used in Finland.
4.B Non-Dairy Cattle:This source category includes suckler cows, bulls, heifers and calves. Detailed information for each cattle type under source category "Other livestock"
Typical animal mass is an average of suckler cow, bull, heifer and calf
Total emissions not included in this table (IE) because of risk of double-counting (cattle sub-categories included under "other livestock").
4.B Sheep:N excretion in slurry estimated as NE in 1990-1994 because it is assumed that sheep manure has not been treated as slurry in that period
4.B Goats:Assumption is that manure of goats not treated as liquid 1990-1994 and this is marked as "NE"
4.B Horses:Assumption is that manure of horses not treated as liquid 1990-1994. This is marked as "NE".
4.B Swine:It is assumed no manure excreted on pasture
4.B Poultry:CH4 producing potential includes all poultry
N excretion includes all poultry
It is assumed that no poultry manure deposited on pasture
N excretion rates for each poultry species presented.
Allocation of manure mangement systems according to climate for poultry presented in NIR for each sub-category
4.B Reindeers:VS for reindeer assumed to be same as for goats
Bo for reindeer assumed to be same as for goats
N excretion assumed to be same as for goats
All manure assumed as deposited on pastures
4.B Bulls:It is assumed that bulls are not kept in pasture
4.B Fur farming:N excretion for fur animals is average of two sub-categories: minks and fitches and fox and racoon
4.B Cows:This source category includes suckler cows

## Table4.B(a)s2
TABLE 4.B(a) SECTORAL BACKGROUND DATA FOR AGRICULTURE | [8 empty] | Inventory 1995
CH4 Emissions from Manure Management | [8 empty] | Submission 2006 v1.3
(Sheet 2 of 2) | [8 empty] | FINLAND
Additional information (for Tier 2) (a)
Animal category | Indicator | Climate region | Animal waste management system
|  |  | Anaerobic lagoon | Liquid system | Daily spread | Solid storage | Dry lot | Pasture range paddock | Other
Dairy Cattle | Allocation (%) | Cool | NO | 25,2 | NO | 47,5 | NO | 28,1 | NA
|  | Temperate | NA | NA | NA | NA | NA | NA | NA
|  | Warm | NA | NA | NA | NA | NA | NA | NA
| MCF(b) | Cool | NA | 10 | NA | 1 | NA | 1 | NA
|  | Temperate | NA | NA | NA | NA | NA | NA | NA
|  | Warm | NA | NA | NA | NA | NA | NA | NA
Non-Dairy Cattle | Allocation (%) | Cool | NO | IE | NO | IE | NO | IE | NA
|  | Temperate | NA | NA | NA | NA | NA | NA | NA
|  | Warm | NA | NA | NA | NA | NA | NA | NA
| MCF(b) | Cool | NO | 10 | NO | 1 | NO | 1 | NA
|  | Temperate | NA | NA | NA | NA | NA | NA | NA
|  | Warm | NA | NA | NA | NA | NA | NA | NA
Mature Dairy Cattle | Allocation (%) | Cool
Temperate
Warm
| MCF(b) | Cool
Temperate
Warm
Mature Non-Dairy Cattle | Allocation (%) | Cool
Temperate
Warm
| MCF(b) | Cool
Temperate
Warm
Young Cattle | Allocation (%) | Cool
Temperate
Warm
| MCF(b) | Cool
Temperate
Warm
Buffalo | Allocation (%) | Cool | NA | NA | NA | NA | NA | NA | NA
|  | Temperate | NA | NA | NA | NA | NA | NA | NA
|  | Warm | NA | NA | NA | NA | NA | NA | NA
| MCF(b) | Cool | NA | NA | NA | NA | NA | NA | NA
|  | Temperate | NA | NA | NA | NA | NA | NA | NA
|  | Warm | NA | NA | NA | NA | NA | NA | NA
Sheep | Allocation (%) | Cool | NO | 33 | NO | 67,1 | NO | 32,9 | NA
|  | Temperate | NA | NA | NA | NA | NA | NA | NA
|  | Warm | NA | NA | NA | NA | NA | NA | NA
| MCF(b) | Cool | NO | 10 | NO | 1 | NO | 1 | NA
|  | Temperate | NA | NA | NA | NA | NA | NA | NA
|  | Warm | NA | NA | NA | NA | NA | NA | NA
Goats | Allocation (%) | Cool | NO | 0,5 | NO | 66,6 | NO | 32,9 | NA
|  | Temperate | NA | NA | NA | NA | NA | NA | NA
|  | Warm | NA | NA | NA | NA | NA | NA | NA
| MCF(b) | Cool | NO | 10 | NO | 1 | NO | 1 | NA
|  | Temperate | NA | NA | NA | NA | NA | NA | NA
|  | Warm | NA | NA | NA | NA | NA | NA | NA
Camels and Llamas | Allocation (%) | Cool | NA | NA | NA | NA | NA | NA | NA
|  | Temperate | NA | NA | NA | NA | NA | NA | NA
|  | Warm | NA | NA | NA | NA | NA | NA | NA
| MCF(b) | Cool | NA | NA | NA | NA | NA | NA | NA
|  | Temperate | NA | NA | NA | NA | NA | NA | NA
|  | Warm | NA | NA | NA | NA | NA | NA | NA
Horses | Allocation (%) | Cool | NO | 0,3 | NO | 66,9 | NO | 32,9 | NA
|  | Temperate | NA | NA | NA | NA | NA | NA | NA
|  | Warm | NA | NA | NA | NA | NA | NA | NA
| MCF(b) | Cool | NO | 10 | NO | 1 | NO | 1 | NA
|  | Temperate | NA | NA | NA | NA | NA | NA | NA
|  | Warm | NA | NA | NA | NA | NA | NA | NA
Mules and Asses | Allocation (%) | Cool | NA | NA | NA | NA | NA | NA | NA
|  | Temperate | NA | NA | NA | NA | NA | NA | NA
|  | Warm | NA | NA | NA | NA | NA | NA | NA
| MCF(b) | Cool | NA | NA | NA | NA | NA | NA | NA
|  | Temperate | NA | NA | NA | NA | NA | NA | NA
|  | Warm | NA | NA | NA | NA | NA | NA | NA
Swine | Allocation (%) | Cool | NO | 57 | NO | 43 | NO | NA | NA
|  | Temperate | NA | NA | NA | NA | NA | NA | NA
|  | Warm | NA | NA | NA | NA | NA | NA | NA
| MCF(b) | Cool | NO | 10 | NO | 1 | NO | 1 | NA
|  | Temperate | NA | NA | NA | NA | NA | NA | NA
|  | Warm | NA | NA | NA | NA | NA | NA | NA
Poultry | Allocation (%) | Cool | NO | IE | NO | IE | NO | NA | NA
|  | Temperate | NA | NA | NA | NA | NA | NA | NA
|  | Warm | NA | NA | NA | NA | NA | NA | NA
| MCF(b) | Cool | NO | 10 | NO | 1 | NO | 1 | NA
|  | Temperate | NA | NA | NA | NA | NA | NA | NA
|  | Warm | NA | NA | NA | NA | NA | NA | NA
Other livestock (please specify) | Allocation (%) | Cool
Temperate
Warm
| MCF(b) | Cool
Temperate
Warm
(a) The information required in this table may not be directly applicable to country-specific methods developed for MCF calculations. In such cases, information on MCF derivation should be described in the NIR and references to the relevant sections of the NIR should be provided in the documentation box.
(b) MCF = Methane Conversion Factor (IPCC Guidelines, (Volume 3. Reference Manual, p. 4.9)). If another climate region categorization is used, replace the entries in the cells with the climate regions for which the MCFs are specified.

## Table4.B(b)
TABLE 4.B(b) SECTORAL BACKGROUND DATA FOR AGRICULTURE | [9 empty] | Inventory 1995
N2O Emissions from Manure Management | [9 empty] | Submission 2006 v1.3
(Sheet 1 of 1) | [9 empty] | FINLAND
GREENHOUSE GAS SOURCE | ACTIVITY DATA AND OTHER RELATED INFORMATION | [7 empty] | IMPLIED EMISSION FACTORS (1)
AND SINK CATEGORIES | Population size | Nitrogen excretion | Nitrogen excretion per animal waste management system (AWMS) (kg N/yr) | [5 empty] | Emission factor per animal waste management system
| (1000s) | (kg N/head/yr) | Anaerobic lagoon | Liquid system | Daily spread | Solid storage and dry lot | Pasture range and paddock | Other | (kg N2O-N/kg N)
Cattle | 1147.9 |  | NA | 8928987.6417 | NA | 16582405.6202 | 9950219.9747 | NA | Anaerobic lagoon | NE
Option A: | [8 empty] | Liquid system | 0.00099998
Dairy Cattle | 398.5 | 88.9147 | NA | 8928987.6417 | NA | 16582405.6202 | 9950219.9747 | NA | Solid storage and dry lot | 0.020383
Non-Dairy Cattle | 749.4 | 39.4095 | NA | IE | NA | IE | IE | NA | Other AWMS | NE
Option B:
Mature Dairy Cattle
Mature Non-Dairy Cattle
Young Cattle
Sheep | 158.6 | 7 | NA | 7239.1123 | NA | 742221.9288 | 364997.2603 | 2980.811
Swine | 1400.3 | 18.9 | NA | 15085431.9 | NA | 11380238.1 | NE | NA
Poultry | 10357.7 | 0.84272 | NA | 68568 | NA | 5137514.4484 | NE | NA
Buffalo | NO | NA | NA | NA | NA | NA | NA | NA
Goats | 6.1 | 17 | NA | 556.8548 | NA | 69049.9945 | 34093.1507 | NA
Camels and Liamas | NO | NA | NA | NA | NA | NA | NA | NA
Horses | 49.9 | 57.3 | NA | 7676.9441 | NA | 1911559.0833 | 940033.9726 | NA
Mules and Asses | NO | NA | NA | NA | NA | NA | NA | NA
Other livestock (please specify)
Reindeers | 208.1 | 17 | NA | NA | NA | NA | 3537700 | NA
Heifers | 188.9 | 43.5789 | NA | 1989225.0372 | NA | 3536400.0661 | 2706428.622 | NA
Bulls | 109.3 | 56.722 | NA | 2479887.9384 | NA | 3719831.9075 | NA | NA
Calves | 422 | 31.6386 | NA | 3405543.7486 | NA | 5556413.4846 | 4389530.0734 | NA
Fur farming | 3284.11 | 1.7545 | NA | NA | NA | 5764486.2828 | NA | NA
Cows | 29.2 | 59.9385 | NA | 56006.5507 | NA | 1064124.4639 | 623360.5818 | NA
Total per AWMS |  |  | NA | 32029123.7278 | NA | 55464245.3802 | 22546363.6354 | 2980.811
(1) The implied emission factor will not be calculated until the emissions are entered directly into table 4.
Documentation box:
• Parties should provide detailed explanations on the Agriculture sector in Chapter 6: Agriculture (CRF sector 4) of the NIR. Use this documentation box to provide references to relevant sections of the NIR if any additional information and/or further details are needed to understand the content of this table.
• Indicate in this documentation box whether the activity data used are one-year estimates or three-year averages.
• Provide a reference to the relevant section in the NIR, in particular with regard to:
(a) disaggregation of livestock population (e.g. according to the classification recommended in the IPCC good practice guidance), including information on whether these data are one-year estimates or three-year averages.
(b) information on other AWMS, if reported.
4.B Cattle:Includes emissions from dairy cows. Emissions from non-dairy cattle are reported under other livestock (suckler cows, bulls, heifers, calves)
4.B Dairy Cattle:This source category includes dairy cows
Anaerobic lagoons and daily spread not used in Finland.
4.B Non-Dairy Cattle:This source category includes suckler cows, bulls, heifers and calves. Detailed information for each cattle type under source category "Other livestock"
Typical animal mass is an average of suckler cow, bull, heifer and calf
Total emissions not included in this table (IE) because of risk of double-counting (cattle sub-categories included under "other livestock").
4.B Sheep:N excretion in slurry estimated as NE in 1990-1994 because it is assumed that sheep manure has not been treated as slurry in that period
4.B Swine:It is assumed no manure excreted on pasture
4.B Poultry:CH4 producing potential includes all poultry
N excretion includes all poultry
It is assumed that no poultry manure deposited on pasture
N excretion rates for each poultry species presented.
Allocation of manure mangement systems according to climate for poultry presented in NIR for each sub-category
4.B Reindeers:VS for reindeer assumed to be same as for goats
Bo for reindeer assumed to be same as for goats
N excretion assumed to be same as for goats
All manure assumed as deposited on pastures
4.B Bulls:It is assumed that bulls are not kept in pasture
4.B Fur farming:N excretion for fur animals is average of two sub-categories: minks and fitches and fox and racoon
4.B Cows:This source category includes suckler cows
4.B Liquid system:Emissions from pasture range and paddocks included uncer 4D agricultural soils

## Table4.C
TABLE 4.C SECTORAL BACKGROUND DATA FOR AGRICULTURE | [5 empty] | Inventory 1995
Rice Cultivation | [5 empty] | Submission 2006 v1.3
(Sheet 1 of 1) | [5 empty] | FINLAND
GREENHOUSE GAS SOURCE AND SINK CATEGORIES |  | ACTIVITY DATA AND OTHER RELATED INFORMATION |  |  | IMPLIED EMISSION FACTOR (1) | EMISSIONS
|  | Harvested area (2) | Organic amendments added(3) |  | CH4 | CH4
|  | (109 m2/yr) | type | (t/ha) | (g/m2) | (Gg)
1. Irrigated | [5 empty] | NO
Continuously Flooded |  | NO | NA | NA | NO | NO
Intermittently Flooded | Single Aeration | NO | NA | NO | NO | NO
| Multiple Aeration | NO | NA | NA | NO | NO
2. Rainfed | [5 empty] | NO
Flood Prone |  | NO | NA | NA | NO | NO
Drought Prone |  | NO | NA | NA | NO | NO
3. Deep Water | [5 empty] | NO
Water Depth 50-100 cm |  | NO | NA | NO | NO | NO
Water Depth > 100 cm |  | NO | NA | NA | NO | NO
4. Other (please specify) |  | NO |  |  |  | NO
Other non-specified |  | NO | (specify type) | NA | NO | NO
| Upland Rice(4) | NO
| Total (4) | NO
(1) The implied emission factor implicitly takes account of all relevant corrections for continuously flooded fields without organic amendment, the correction for the organic amendments and the effect of different soil characteristics, if considered in the calculation of methane emissions.
(2) Harvested area is the cultivated area multiplied by the number of cropping seasons per year.
(3) Specify dry weight or wet weight for organic amendments in the documentation box.
(4) These rows are included to allow comparison with international statistics. Methane emissions from upland rice are assumed to be zero.
Documentation box:
• Parties should provide detailed explanations on the Agriculture sector in Chapter 6: Agriculture (CRF sector 4) of the NIR. Use this documentation box to provide references to relevant sections of the NIR if any additional information and/or further details are needed to understand the content of this table.
• When disaggregating by more than one region within a country, and/or by growing season, provide additional information on disaggregation and related data in the NIR and provide a reference to the relevant section in the NIR.
• Where available, provide activity data and scaling factors by soil type and rice cultivar in the NIR.

## Table4.Ds1
TABLE 4.D SECTORAL BACKGROUND DATA FOR AGRICULTURE |  |  |  | Inventory 1995
Agricultural Soils |  |  |  | Submission 2006 v1.3
(Sheet 1 of 2) |  |  |  | FINLAND
GREENHOUSE GAS SOURCE AND SINK CATEGORIES | ACTIVITY DATA AND OTHER RELATED INFORMATION |  | IMPLIED EMISSION FACTORS | EMISSIONS
| Description | Value |  | N2O
|  | kg N/yr | kg N2O-N/kg N (2) | (Gg)
1. Direct Soil Emissions | N input to soils |  |  | 9.6116
1. Synthetic Fertilizers | Nitrogen input from application of synthetic fertilizers | 194287240 | 0.0125 | 3.8164
2. Animal Manure Applied to Soils | Nitrogen input from manure applied to soils | 58758693.6835 | 0.0125 | 1.1542
3. N-fixing Crops | Nitrogen fixed by N-fixing crops | 846256.26 | 0.0125 | 0.016623
4. Crop Residue | Nitrogen in crop residues returned to soils | 25177846.5748 | 0.0125 | 0.49456
5. Cultivation of Histosols (2) | Area of cultivated organic soils (ha/yr) | 334788.1591 | 7.85 | 4.1299
6. Other direct emissions (please specify) |  |  |  | NE
Other non-specified | (specify) | NE | NE | NE
2. Pasture, Range and Paddock Manure | N excretion on pasture range and paddock | 15142222.4824 | 0.02 | 0.4759
3. Indirect Emissions |  |  |  | 2.1784
1. Atmospheric Deposition | Volatized N from fertilizers, animal manures and other | 37710227.2502 | 0.01 | 0.59259
2. Nitrogen Leaching and Run-off | N from fertilizers, animal manures and other that is lost through leaching and run-off | 40365338.5814 | 0.025 | 1.5858
4. Other (please specify) |  |  |  | 0.017956
Other non-specified | (specify) | NE | NE | NE
Municipal sewage sludge applied to fields | Nitrogen input from manure applied to soils (kg N/yr) | 914101.0435 | 0.0125 | 0.017956
(1) To convert from N2O-N to N2O emissions, multiply by 44/28. Note that for cultivation of Histosols the unit of the IEF is kg N2O-N/ha.
Documentation box:
• Parties should provide detailed explanations on the Agriculture sector in Chapter 6: Agriculture (CRF sector 4) of the NIR. Use this documentation box to provide references to relevant sections of the NIR if any additional information and/or further details are needed to understand the content of this table.
• Provide a reference to the relevant section in the NIR, in particular with regard to:
(a) Background information on CH4 emissions from agricultural soils, if accounted for under the Agriculture sector;
(b) Disaggregated values for FracGRAZ according to animal type, and for FracBURN according to crop types;
(c) Full list of assumptions and fractions used.
4.D.1.1 Synthetic Fertilizers:Fraction lost as NH3&NOx (0.6%) subtracted.
4.D.1.2 Animal Manure Applied to Soils:Excludes manure applied to pastures.
4.D.1.5 Cultivation of Histosols:Separate EF´s for cultivated organic soils on cereals and grasses has been used
EF for cereals 11.08 kg N2O-N/ha/yr
EF for grass 5.7 kg N2O-N/ha/yr
4.D.2 Pasture, Range and Paddock Manure:Fraction volatilised as NH3 and NOx subtracted.
4.D.3.1 Atmospheric Deposition:The amount of N volatilised from synthetic fertilisers, manure and sewage sludge
4.D.4 Other (please specify):This source category includes sewage sludge spreading.
Note on B21: No data available
Note on C21: No data available
Note on E15: No data available
Note on E21: No data available

## Table4.Ds2
TABLE 4.D SECTORAL BACKGROUND DATA FOR AGRICULTURE |  | Inventory 1995
Agricultural Soils(1) |  | Submission 2006 v1.3
(Sheet 2 of 2) |  | FINLAND
Additional information
Fraction (a) | Description | Value
FracBURN | Fraction of crop residue burned | NA
FracFUEL | Fraction of livestock N excretion in excrements burned for fuel | NA
FracGASF | Fraction of synthetic fertilizer N applied to soils that volatilizes as NH3 and NOx | 0.006
FracGASM | Fraction of livestock N excretion that volatilizes as NH3 and NOx | 0.3284
FracGRAZ | Fraction of livestock N excreted and deposited onto soil during grazing | 0.2049
FracLEACH | Fraction of N input to soils that is lost through leaching and run-off | 0.15
FracNCRBF | Fraction of total above-ground biomass of N-fixing crop that is N | 0.0083156
FracNCRO | Fraction of residue dry biomass that is N | 0.0415
FracR | Fraction of total above-ground crop biomass that is removed from the field as a crop product | 0.43197
Other fractions (please specify) |  | NA
(a) Use the definitions for fractions as specified in the IPCC Guidelines (Volume 3. Reference Manual, pp. 4.92-4.113) as elaborated by the IPCC good practice guidance (pp. 4.54-4.74).

## Table4.E
TABLE 4.E SECTORAL BACKGROUND DATA FOR AGRICULTURE | [8 empty] | Inventory 1995
Prescribed Burning of Savannas | [8 empty] | Submission 2006 v1.3
(Sheet 1 of 1) | [8 empty] | FINLAND
GREENHOUSE GAS SOURCE AND SINK CATEGORIES | ACTIVITY DATA AND OTHER RELATED INFORMATION |  |  |  |  | IMPLIED EMISSION FACTORS |  | EMISSIONS
| Area of savanna burned | Average above-ground biomass density | Fraction of savanna burned | Biomass burned | Nitrogen fraction in biomass | CH4 | N2O | CH4 | N2O
| (k ha/yr) | (t dm/ha) |  | (Gg dm) |  | (kg/t dm) |  | (Gg)
(specify ecological zone) | [7 empty] | NE | NE
Other non-specified | NO | NA | NA | NA | NA | NE | NE | NE | NE
Additional information
| Living Biomass | Dead Biomass
Fraction of above-ground biomass | NA | NA
Fraction oxidized | NA | NA
Carbon fraction | NA | NA
Documentation box:
Parties should provide detailed explanations on the Agriculture sector in Chapter 6: Agriculture (CRF sector 4) of the NIR. Use this documentation box to provide references to relevant sections of the NIR if any additional information and/or further details are needed to understand the content of this table.

## Table4.F
TABLE 4.F SECTORAL BACKGROUND DATA FOR AGRICULTURE | [11 empty] | Inventory 1995
Field Burning of Agricultural Residues | [11 empty] | Submission 2006 v1.3
(Sheet 1 of 1) | [11 empty] | FINLAND
GREENHOUSE GAS SOURCE | ACTIVITY DATA AND OTHER RELATED INFORMATION | [7 empty] | IMPLIED EMISSION FACTORS |  | EMISSIONS
AND SINK CATEGORIES | Crop production | Residue/ Crop ratio | Dry matter (dm) fraction of residue | Fraction burned in fields | Fraction oxidized | Total biomass burned | C fraction of residue | N-C ratio in biomass residues | CH4 | N2O | CH4 | N2O
| (t) |  |  |  |  | (Gg dm) |  |  | (kg/t dm) |  | (Gg)
1. Cereals | [10 empty] | NE | NE
Wheat | NA | NA | NA | NA | NA | NA | NA | NA | NE | NE | NE | NE
Barley | NA | NA | NA | NA | NA | NA | NA | NA | NE | NE | NE | NE
Maize | NA | NA | NA | NA | NA | NA | NA | NA | NE | NE | NE | NE
Oats | NA | NA | NA | NA | NA | NA | NA | NA | NE | NE | NE | NE
Rye | NO | NA | NA | NA | NA | NA | NA | NA | NE | NE | NE | NE
Rice | NO | NA | NA | NA | NA | NA | NA | NA | NE | NE | NE | NE
Other (please specify) | [10 empty] | NE | NE
Other non-specified | NA | NA | NA | NA | NA | NA | NA | NA | NE | NE | NE | NE
2. Pulses | [10 empty] | NE | NE
Dry bean | NA | NA | NA | NA | NA | NA | NA | NA | NE | NE | NE | NE
Peas | NA | NA | NA | NA | NA | NA | NA | NA | NE | NE | NE | NE
Soybeans | NA | NA | NA | NA | NA | NA | NA | NA | NE | NE | NE | NE
Other (please specify) | [10 empty] | NE | NE
Other non-specified | NA | NA | NA | NA | NA | NA | NA | NA | NE | NE | NE | NE
3 Tubers and Roots | [10 empty] | NE | NE
Potatoes | NA | NA | NA | NA | NA | NA | NA | NA | NE | NE | NE | NE
Other (please specify) | [10 empty] | NE | NE
Other non-specified | NA | NA | NA | NA | NA | NA | NA | NA | NE | NE | NE | NE
4 Sugar Cane | NO | NA | NA | NA | NA | NA | NA | NA | NE | NE | NE | NE
5 Other (please specify) | [10 empty] | NE | NE
Other non-specified | NA | NA | NA | NA | NA | NA | NA | NA | NE | NE | NE | NE
Documentation box:
Parties should provide detailed explanations on the Agriculture sector in Chapter 6: Agriculture (CRF sector 4) of the NIR. Use this documentation box to provide references to relevant sections of the NIR if any additional information and/or further details are needed to understand the content of this table.
Note on L9: No data available
Note on L10: No data available
Note on L11: No data available
Note on L12: No data available
Note on L13: No data available
Note on L14: No data available
Note on L16: No data available
Note on L18: No data available
Note on L19: No data available
Note on L20: No data available
Note on L22: No data available
Note on L24: Original value was: NE/0
Note on L26: No activity data available
Note on L27: Not occurring in Finland
Note on L29: No data available
Note on M9: No data available
Note on M10: No data available
Note on M11: No data available
Note on M12: No data available
Note on M13: No data available
Note on M14: No data available
Note on M16: No data available
Note on M18: No data available
Note on M19: No data available
Note on M20: No data available
Note on M22: No data available
Note on M24: Original value was: NE/0
Note on M26: No activity data available
Note on M27: Not occurring in Finland
Note on M29: No data available

## Table5
TABLE 5 SECTORAL REPORT FOR LAND USE, LAND-USE CHANGE AND FORESTRY |  |  |  |  | Inventory 1995
(Sheet 1 of 1) |  |  |  |  | Submission 2006 v1.3
FINLAND
GREENHOUSE GAS SOURCE AND SINK CATEGORIES | Net CO2 emissions/removals(1), (2) | CH4 | N2O | NOx | CO
(Gg)
Total Land-Use Categories | -15407.8256 | 0.67209 | 0.050703 | 0.087065 | 3.0659
A. Forest Land | -24058.2588 | 0.35039 | 0.023348 | 0.087065 | 3.0659
1. Forest Land remaining Forest Land | -24058.2588 | 0.35039 | 0.023348 | 0.087065 | 3.0659
2. Land converted to Forest Land | IE,NE | IE | IE | IE | IE
B. Cropland | 6901.378 | NA,NE | NA,NE | NE | NE
1. Cropland remaining Cropland | 6515.7008 | NA | NA | NE | NE
2. Land converted to Cropland | NE | NE | NE | NE | NE
C. Grassland | 1093.85 | NE,NO | NE,NO | NE | NE
1. Grassland remaining Grassland | 1093.85 | NE,NO | NE,NO | NE | NE
2. Land converted to Grassland | NE,NO | NE,NO | NE,NO | NE | NE
D. Wetlands | 655.2052 | 0.32171 | 0.027355 | IE | IE
1. Wetlands remaining Wetlands (3) | IE,NE,NO | IE,NO | IE,NO | IE | IE
2. Land converted to Wetlands | 655.2052 | 0.32171 | 0.027355 | IE | IE
E. Settlements | IE,NA,NE | NA,NE | NA,NE | NA | NA
1. Settlements remaining Settlements (3) | NE | NA | NA | NA | NA
2. Land converted to Settlements | IE,NE | NA | NA | NA | NA
F. Other Land | IE,NA,NE | IE,NA | IE,NA | NA | NA
1. Other Land remaining Other Land (4) |  | NA | NA | NA | NA
2. Land converted to Other Land | NA,NE | NA | NA | NA | NA
G. Other (please specify)(5) | NE | NE | NE | NE | NE
Harvested Wood Products(6) | NE | NE | NE | NE | NE
Information items(7)
Forest Land converted to other Land-Use Categories | NE | NE | NE | NE | NE
Grassland converted to other Land-Use Categories | NE | NE | NE | NE | NE
(1) According to the Revised 1996 IPCC Guidelines, for the purposes of reporting, the signs for removals are always negative (-) and for emissions positive (+). Net changes in carbon stocks are converted to CO2 by
multiplying C by 44/12 and by changing the sign for net CO2 removals to be negative (-) and for net CO2 emissions to be positive (+).
(2) CO2 emissions from liming and biomass burning are included in this column.
(3) Parties do not have to prepare estimates for categories contained in appendices 3a.2, 3a.3 and 3a.4 of the IPCC good practice guidance for LULUCF, although they may do so if they wish and report in this row.
(4) Parties do not have to prepare estimates for this category contained in Chapter 3.7.1 of the IPCC good practice guidance for LULUCF, although they may do so if they wish and report in this row. This land-use category is to allow the total of identified land area to match the national area.
(5) May include other non-specified sources and sinks.
(6) Parties do not have to prepare estimates for this category contained in appendix 3a.1 of the IPCC good practice guidance for LULUCF, although they may do so if they wish and report in this row.
(7) These items are listed for information only and will not be added to the totals, because they are already included in subcategories 5.A.2 to 5.F.2.
Note: The totals for some land-use categories for N2O (5.A and 5.D), CO2 (5.B and 5.C) and CO2, CH4, N2O (5.E and 5.F) may not equal the summation of the subcategories included in this table, because these totals include data from tables 5(II), 5(IV) and 5(V), where the subcategories are not available. Emissions of CO2, CH4, N2O from 5.G Other are estimated based on the information provided in the background data tables.
Documentation box:
• Parties should provide detailed explanations on the Land Use, Land-Use Change and Forestry sector in Chapter 7: Land Use, Land-Use Change and Forestry (CRF sector 5) of the NIR. Use this documentation box to provide references to relevant sections of the NIR if any additional information and/or further details are needed to understand the content of this table.
• If estimates are reported under 5.G Other, use this documentation box to provide information regarding activities covered under this category and to provide reference to the section in the NIR where background information can be found.
5 LULUCF:To better the estimate of fuel burned:
1. First the mean volume of growing stock on forest land by tree species in mature stands was estimated. Mean volume was estimated separately to South and North Finalnd. In this submission the FAO definition for forest land is used first time.
2. The crown mass (d.m.) per stemwood in final cutting in mature stands was applied (Hakkila 1991).
3. The biomass of understory vegetation is added in calculations (Muukkonen et. al. 2005).
Combustion efficiencies are expert judgments given by the expert on forest fires in Finland.
CO2 emissions from controlled burnings (prescribed burnings) are not reported in this category to avoid double counting. They are inluded in category 5.A.1 Forest Land remaining Forest Land/ Carbon stock change. The method applied to estimate carbon stock change in dead organic matter (litter) add in also cutting waste burned in prescribed burnings.
The detailed describtion of applied method is in the chapter 7.7.4.2 in the NIR.
5.A Forest Land:The category 5.A.2 Land converted to Forest Land is included in the category 5.A.1. There is no appropriate method to estimate land-use conversion to all years to been reported.
NOx and CO emissions from biomass burning are reported in the category 5.A.1 Forest Land remaining Forest Land.
5.A.1 Forest Land remaining Forest Land:The FAO definition for forest is applied to estimate the area of forest land. The category 5.A.2 Land converted to Forest Land is included in the category 5.A.1. There is no appropriate method to estimate land-use conversion to all years to been reported. Forest land is divided into two sub-categoris, mineral soils and organic soils. Peatlands are counted as being organic soils. Carbon stock changes in all pools are reported same manner.
NOx and CO emissions from biomass burning are reported first time in this submission.
5.A.2 Land converted to Forest Land:The category 5.A.2 Land converted to Forest Land is included in the category 5.A.1. There is no appropriate method to estimate land-use conversion to all years to been reported.
NOx and CO emissions from biomass burning are reported in the category 5.A.1 Forest Land remaining Forest Land.
5.D Wetlands:Total area of wetlands is reported first time in this submission. At the moment it is not possible to estimate areas of land-use conversion for whole time series.
When trees are felled to clear forest e.g. for peat extraction, carbon stock change is counted in the category 5.A.1 Forest Land remaining Forest Land.
Emissions from wildfires are reported within wildfires on forest land (5.A.1). Controlled burnings are not carried out on peatlands.
5.D.1 Wetlands remaining Wetlands:The area icludes also the area of land converted to wetlands. At he moment its not possible to estimate areas of land-use conversions.
If gowing stock is removed to clear forest vegetation for peat extraction, the carbon stock change in living biomass of tree is counted in the table 5.A.1 Forest Land remaining Forest Land.
Emissions from wildfires are reported within wildfires on forest land (5.A.1).
5.D.2 Land converted to Wetlands:Under 5.D.2. Finland reports only (Co2, CH4 and N2O) emissions from peat extraction. Previously these emissions was reported under 1.B.1. N2O emissions is in the inventory first time.
5.E Settlements:Total area of settlements is reported first time in this submission. At the moment it is not possible to report areas to classes remaining and converted.
Carbon stock change due to land-use conversion from forest land to settlements is reported in the category 5.A.Forest Land. Other carbon stock changes in this category are not reported.
5.E.2 Land converted to Settlements:The area is included in the category 5.E.1 Settlements remaining Settlements. At the peresent there is no method to estimate area conversions from land-use category to another.
5.F Other Land:Emissions from biomass burning is not reported in the table 5.F Other Land. The activity data is not possible to divide into IPCC land-use categories and emissions from wilfires on Other Land are reported under the 5.A.1 Forest Land.
5.F.1 Other Land remaining Other Land:The area of other land is reported first in this submission. The area includes also areas of the category 5.F.2 Land converted to Other Land. See the NIR, chapter 7.1 Land-use categories and land areas.
5.F.2 Land converted to Other Land:Emissions of the category 5.F.2 Land converted to Other Land is not reported. At the present there is no method to estimate land area conversion from land-use category to another. To judge of the NFI estimates (see the chapter 7.1 in the NIR) area transitions per year in the sub-categories are very small.
Note on B27: See category notes
Note on B29: Currently there is no activity data available for the whole timeseries
Note on B30: currently there is not activity data available for the whole timeseries
Note on C27: See category notes
Note on C29: Currently there is no activity data available for the whole timeseries
Note on C30: Currently there is no activity data available for the whole timeseries
Note on D27: See category notes
Note on D29: Currently there is no activity data available for the whole timeseries
Note on D30: Currently there is no activity data available for the whole timeseries
Note on E10: Allocation per IPCC Guidelines: Allocation used by Parties: Comment: NOx and CO emissions are reported under category 5.A.1.
Note on E18: Allocation per IPCC Guidelines: Allocation used by Parties: Comment: NOx and CO emissions from biomass burning are reported under category 5.A.1 Forest Land remaining Forest Land.
Note on E19: Allocation per IPCC Guidelines: Allocation used by Parties: Comment: NOx and CO emissions from biomass burning are reported under category 5.A.1 Foretsl Land remaining Forest Land.
Note on F10: Allocation per IPCC Guidelines: Allocation used by Parties: Comment: NOx and CO emissions are reported under category 5.A.1.
Note on F18: Allocation per IPCC Guidelines: Allocation used by Parties: Comment: NOx and CO emissions from biomass burning are reported under category 5.A.1 Forest Land remaining Forest Land.
Note on F19: Allocation per IPCC Guidelines: Allocation used by Parties: Comment: NOx and CO emissions from biomass burning are reported under category 5.A.1 Foretsl Land remaining Forest Land.

## Table5.A
TABLE 5.A SECTORAL BACKGROUND DATA FOR LAND USE, LAND-USE CHANGE AND FORESTRY | [11 empty] | Inventory 1995
Forest Land | [11 empty] | Submission 2006 v1.3
(Sheet 1 of 1) | [11 empty] | FINLAND
GREENHOUSE GAS SOURCE AND SINK CATEGORIES |  | ACTIVITY DATA | IMPLIED EMISSION FACTORS |  |  |  |  | EMISSIONS/REMOVALS
Land-Use Category | Sub-division(1) | Total area (kha) | Carbon stock change in living biomass per area (2,3) |  |  | Net carbon stock change in dead organic matter per area(3) | Net carbon stock change in soils per area (3) | Carbon stock change in living biomass(2,3) |  |  | Net carbon stock change in dead organic matter(3) | Net carbon stock change in soils (3)
|  |  | Increase | Decrease | Net change |  |  | Increase | Decrease | Net change
|  |  | (Mg C/ha) |  |  |  |  | (Gg C)
A. Total Forest Land |  | 22031.6554 | 1.2756 | -1.0291 | 0.24656 | 0.12422 | -0.072763 | 28103.913 | -22671.68 | 5432.233 | 2736.7225 | -1603.0851
1. Forest Land remaining Forest Land |  | 22031.6554 | 1.2756 | -1.0291 | 0.24656 | 0.12422 | -0.072763 | 28103.913 | -22671.68 | 5432.233 | 2736.7225 | -1603.0851
| Mineral Soils | 16098.8934 | 1.3361 | -1.2116 | 0.12453 | 0.12264 | 0.048254 | 21509.9811 | -19505.2536 | 2004.7275 | 1974.3814 | 776.8432
| Organic Soils | 5932.762 | 1.1114 | -0.53372 | 0.57773 | 0.1285 | -0.40115 | 6593.9319 | -3166.4264 | 3427.5055 | 762.3411 | -2379.9283
2. Land converted to Forest Land(4) |  | IE | NE | NE | NE | NE | NE | NE | NE | NE | NE | NE
2.1 Cropland converted to Forest Land |  | IE | NE | NE | NE | NE | NE | NE | NE | NE | NE | NE
2.2 Grassland converted to Forest Land |  | IE | NE | NE | NE | NE | NE | NE | NE | NE | NE | NE
2.3 Wetlands converted to Forest Land |  | IE | NE | NE | NE | NE | NE | NE | NE | NE | NE | NE
2.4 Settlements converted to Forest Land |  | IE | NE | NE | NE | NE | NE | NE | NE | NE | NE | NE
2.5 Other Land converted to Forest Land |  | IE | NE | NE | NE | NE | NE | NE | NE | NE | NE | NE
(1) Land categories may be further divided according to climate zone, management system, soil type, vegetation type, tree species, ecological zones or national land classification.
(2) CO2 emissions and removals (carbon stock increase and decrease) should be listed separately except where, due to the methods used, it is technically impossible to separate information on increases and decreases.
(3) The signs for estimates of increases in carbon stocks are positive (+) and of decreases in carbon stocks are negative (-).
(4) A Party may report aggregate estimates for all conversions of land to forest land when data are not available to report them separately. A Party should specify in the documentation box which types of land conversion are included. Separate estimates for grassland conversion should be provided in table 5 as an information item.
Documentation box:
Parties should provide detailed explanations on the Land Use, Land-Use Change and Forestry sector in Chapter 7: Land Use, Land-Use Change and Forestry (CRF sector 5) of the NIR. Use this documentation box to provide references to relevant sections of the NIR if any additional information and/or further details are needed to understand the content of this table.
5.A.1 Carbon stock change:Under this category the total forest area is reported. Therefore areas and carbon stock changes in Land converted to Forest Land is not reported.
Carbon stock change in living biomass covers all organic soils. Changes in dead organic matter and soils covers only drained peatlands, the carbon stocks in undrained peatlands were assumed to be unchanged. In drained peatlands carbon pools in above ground and below ground were segregated. Stock changes in above ground (in dead organic matter and in soils) were estimated with YASSO model (see NIR 7.2.2 C stock changes in soil). Dead organic matter includes litter and dead wood and soils include soil organic matter (humus). Whereas stock changes in below ground were estimated with emission coefficients and with root litter input into soil.
5.A.2 Carbon stock change:The category 5.A.2 Land converted to Forest Land is included in the category 5.A.1. There is no appropriate method to estimate land-use conversion to all years to been reported.
Note on C15: Allocation per IPCC Guidelines: Allocation used by Parties: Comment: The area is included in the category 5.A.1 Forest land remaining forest land. At the moment there is no method to estimate areas of land-use changes.
Note on C16: Allocation per IPCC Guidelines: Allocation used by Parties: Comment: The area is included in the category 5.A.1 Forest land remaining forest land. At the moment there is no method to estimate the area of land-use changes.
Note on C17: Allocation per IPCC Guidelines: Allocation used by Parties: Comment: The area of this category is included in the category 5.A.1 Forest land remaining forest land. At the moment there is no method to estimate areas of land-use conversions.
Note on C18: Allocation per IPCC Guidelines: Allocation used by Parties: Comment: At the moment there is no method to estimate areas of land-use conversion to all years to be reported.
Note on C19: Allocation per IPCC Guidelines: Allocation used by Parties: Comment: The area of this category is included in the category 5.A.1 Forest land remaining forest land. At the moment there is no method to estimate areas of land-use tarnsitions for all years to been reported.
Note on I15: There is no method to estimate carbon stock changes in this category.
Note on I16: There is no method to estimate carbon stock changes in this category.
Note on I17: There is no method to estimate carbon stock changes in this category.
Note on I18: There is no method to estimate carbon stock chages in this category.
Note on I19: There is no method to estimate carbon stock chages in this category.
Note on J15: There is no method to estimate carbon stock changes in this category.
Note on J16: There is no method to estimate carbon stock changes in this category.
Note on J17: There is no method to estimate carbon stock changes in this category.
Note on J18: There is no method to estimate carbon stock chages in this category.
Note on J19: There is no method to estimate carbon stock chages in this category.
Note on L15: There is no method to estimate carbon stock changes in this category.
Note on L16: There is no method to estimate carbon stock changes in this category.
Note on L17: There is no method to estimate carbon stock changes in this category.
Note on L18: There is no method to estimate carbon stock chages in this category.
Note on L19: There is no method to estimate carbon stock chages in this category.
Note on M15: There is no method to estimate carbon stock changes in this category.
Note on M16: There is no method to estimate carbon stock changes in this category.
Note on M17: There is no method to estimate carbon stock changes in this category.
Note on M18: There is no method to estimate carbon stock chages in this category.
Note on M19: There is no method to estimate carbon stock chages in this category.

## Table5.B
TABLE 5.B SECTORAL BACKGROUND DATA FOR LAND USE, LAND-USE CHANGE AND FORESTRY | [11 empty] | Inventory 1995
Cropland | [11 empty] | Submission 2006 v1.3
(Sheet 1 of 1) | [11 empty] | FINLAND
GREENHOUSE GAS SOURCE AND SINK CATEGORIES |  | ACTIVITY DATA | IMPLIED EMISSION FACTORS |  |  |  |  | EMISSIONS/REMOVALS
Land-Use Category | Sub-division (1) | Total area (kha) | Carbon stock change in living biomass per area (2), (3) |  |  | Net carbon stock change in dead organic matter per area(3) | Net carbon stock change in soils per area (3) | Carbon stock change in living biomass(2), (3), (4) |  |  | Net carbon stock change in dead organic matter(3,5) | Net carbon stock change in soils (3)
|  |  | Increase | Decrease | Net change |  |  | Increase | Decrease | Net change
|  |  | (Mg C/ha) |  |  |  |  | (Gg C)
B. Total Cropland |  | 2141.3 | IE,NA,NE | NA,NE | IE,NA,NE | NA,NE | -0.82987 | IE,NA,NE | NA,NE | IE,NA,NE | NA,NE | -1777.0093
1. Cropland remaining Cropland |  | 2141.3 | IE,NA | NA | IE,NA | NA | -0.82987 | IE,NA | NA | IE,NA | NA | -1777.0093
| Mineral soils | 1806.5118 | NA | NA | NA | NA | -0.075586 | NA | NA | NA | NA | -136.5473
| Organic soils | 334.7882 | IE | NA | IE,NA | NA | -4.9 | IE | NA | IE,NA | NA | -1640.462
2. Land converted to Cropland(6) |  | NE | NE | NE | NE | NE | NE | NE | NE | NE | NE | NE
2.1 Forest Land converted to Cropland |  | NE | NE | NE | NE | NE | NE | NE | NE | NE | NE | NE
2.2 Grassland converted to Cropland |  | NE | NE | NE | NE | NE | NE | NE | NE | NE | NE | NE
2.3 Wetlands converted to Cropland |  | NE | NE | NE | NE | NE | NE | NE | NE | NE | NE | NE
2.4 Settlements converted to Cropland |  | NE | NE | NE | NE | NE | NE | NE | NE | NE | NE | NE
2.5 Other Land converted to Cropland |  | NE | NE | NE | NE | NE | NE | NE | NE | NE | NE | NE
(1) Land categories may be further divided according to climate zone, management system, soil type, vegetation type, tree species, ecological zones or national land classification.
(2) CO2 emissions and removals (carbon stock increase and decrease) should be listed separately except in cases where, due to the methods used, it is technically impossible to separate information on increases and decreases.
(3) The signs for estimates of increases in carbon stocks are positive (+) and of decreases in carbon stocks are negative (-).
(4) For category 5.B.1 Cropland remaining Cropland this column only includes changes in perennial woody biomass.
(5) No reporting on dead organic matter pools is required for category 5.B.1. Cropland remaining Cropland.
(6) A Party may report aggregate estimates for all land conversions to cropland, when data are not available to report them separately. A Party should specify in the documentation box which types of land conversion are included. Separate estimates for forest and grassland conversion should be provided in table 5 as an information item.
Documentation box:
Parties should provide detailed explanations on the Land Use, Land-Use Change and Forestry sector in Chapter 7: Land Use, Land-Use Change and Forestry (CRF sector 5) of the NIR. Use this documentation box to provide references to relevant sections of the NIR if any additional information and/or further details are needed to understand the content of this table.
Note on C15: No area data available
Note on C16: There is no area data available for this category
Note on C17: There is no area data available for this category
Note on C18: There is no area data available for this category
Note on C19: There is no area data available for this category
Note on I11: There is no data available for this estimate
Note on I15: No area data available
Note on I16: There is no area data available for this category
Note on I17: There is no area data available for this category
Note on I18: There is no area data available for this category
Note on I19: There is no area data available for this category
Note on J11: There is no data available for this estimate
Note on J15: No area data available
Note on J16: There is no area data available for this category
Note on J17: There is no area data available for this category
Note on J18: There is no area data available for this category
Note on J19: There is no area data available for this category
Note on L11: There is no data available for this estimate
Note on L15: No area data available
Note on L16: There is no area data available for this category
Note on L17: There is no area data available for this category
Note on L18: There is no area data available for this category
Note on L19: There is no area data available for this category
Note on M15: No area data available
Note on M16: There is no area data available for this category
Note on M17: There is no area data available for this category
Note on M18: There is no area data available for this category
Note on M19: There is no area data available for this category

## Table5.C
TABLE 5.C SECTORAL BACKGROUND DATA FOR LAND USE, LAND-USE CHANGE AND FORESTRY | [11 empty] | Inventory 1995
Grassland | [11 empty] | Submission 2006 v1.3
(Sheet 1 of 1) | [11 empty] | FINLAND
GREENHOUSE GAS SOURCE AND SINK CATEGORIES |  | ACTIVITY DATA | IMPLIED EMISSION FACTORS |  |  |  |  | EMISSIONS/REMOVALS
Land-Use Category | Sub-division (1) | Total area (kha) | Carbon stock change in living biomass per area (2), (3) |  |  | Net carbon stock change in dead organic matter per area(2) | Net carbon stock change in soils per area (2) | Carbon stock change in living biomass(2), (3), (4) |  |  | Net carbon stock change in dead organic matter(2), (5) | Net carbon stock change in soils (2)
|  |  | Increase | Decrease | Net change |  |  | Increase | Decrease | Net change
|  |  | (Mg C/ha) |  |  |  |  | (Gg C)
C. Total Grassland |  | 593.7764 | IE,NE | IE,NE | IE,NE | IE,NE | -0.50242 | IE,NE | IE,NE | IE,NE | IE,NE | -298.3227
1. Grassland remaining Grassland |  | 593.7764 | IE | IE | IE | IE | -0.50242 | IE | IE | IE | IE | -298.3227
| Mineral Soils | 501.1827 | IE | IE | IE | IE | -0.54905 | IE | IE | IE | IE | -275.1743
| Organic Soils | 92.5936 | IE | IE | IE | IE | -0.25 | IE | IE | IE | IE | -23.1484
2. Land converted to Grassland(6) |  | NE | NE | NE | NE | NE | NE | NE | NE | NE | NE | NE
2.1 Forest Land converted to Grassland |  | NE | NE | NE | NE | NE | NE | NE | NE | NE | NE | NE
2.2 Cropland converted to Grassland |  | NE | NE | NE | NE | NE | NE | NE | NE | NE | NE | NE
2.3 Wetlands converted to Grassland |  | NE | NE | NE | NE | NE | NE | NE | NE | NE | NE | NE
2.4 Settlements converted to Grassland |  | NE | NE | NE | NE | NE | NE | NE | NE | NE | NE | NE
2.5 Other Land converted to Grassland |  | NE | NE | NE | NE | NE | NE | NE | NE | NE | NE | NE
(1) Land categories may be further divided according to climate zone, management system, soil type, vegetation type, tree species, ecological zones or national land classification.
(2) The signs for estimates of increases in carbon stocks are positive (+) and of decreases in carbon stocks are negative (-).
(3) CO2 emissions and removals (carbon stock increase and decrease) should be listed separately except in cases where, due to the methods used, it is technically impossible to separate information on increases and decreases.
(4) For category 5.C.1 Grassland remaining Grassland this column only includes changes in perennial woody biomass.
(5) No reporting on dead organic matter pools is required for category 5.C.1 Grassland remaining Grassland.
(6) A Party may report aggregate estimates for all land conversions to grassland, when data are not available to report them separately. A Party should specify in the documentation box which types of land conversion are included. Separate estimates for forest conversion should be provided in table 5 as an information item.
Documentation box:
Parties should provide detailed explanations on the Land Use, Land-Use Change and Forestry sector in Chapter 7: Land Use, Land-Use Change and Forestry (CRF sector 5) of the NIR. Use this documentation box to provide references to relevant sections of the NIR if any additional information and/or further details are needed to understand the content of this table.
Note on C15: No area data available
Note on C16: No area data available
Note on C17: No area data available
Note on C18: No area data available
Note on C19: No area data available
Note on I15: No area data available
Note on I16: No area data available
Note on I17: No area data available
Note on I18: No area data available
Note on I19: No area data available
Note on J15: No area data available
Note on J16: No area data available
Note on J17: No area data available
Note on J18: No area data available
Note on J19: No area data available
Note on L15: No area data available
Note on L16: No area data available
Note on L17: No area data available
Note on L18: No area data available
Note on L19: No area data available
Note on M15: No area data available
Note on M16: No area data available
Note on M17: No area data available
Note on M18: No area data available
Note on M19: No area data available

## Table5.D
TABLE 5.D SECTORAL BACKGROUND DATA FOR LAND USE, LAND-USE CHANGE AND FORESTRY | [11 empty] | Inventory 1995
Wetlands(1) | [11 empty] | Submission 2006 v1.3
(Sheet 1 of 1) | [11 empty] | FINLAND
GREENHOUSE GAS SOURCE AND SINK CATEGORIES |  | ACTIVITY DATA | IMPLIED EMISSION FACTORS |  |  |  |  | EMISSIONS/REMOVALS
Land-Use Category | Sub-division (2) | Total area (kha) | Carbon stock change in living biomass per area (3), (4) |  |  | Net carbon stock change in dead organic matter per area(4) | Net carbon stock change in soils per area (4) | Carbon stock change in living biomass(3), (4) |  |  | Net carbon stock change in dead organic matter(4) | Net carbon stock change in soils (4)
|  |  | Increase | Decrease | Net change |  |  | Increase | Decrease | Net change
|  |  | (Mg C/ha) |  |  |  |  | (Gg C)
D. Total Wetlands |  | 3049.8117 | IE,NE | IE,NE | IE,NE | NE | -0.058591 | IE,NE | IE,NE | IE,NE | NE | -178.6923
1. Wetlands remaining Wetlands |  | 2975.985 | NE | NE | NE | NE | NE | NE | NE | NE | NE | NE
2. Land converted to Wetlands (5) |  | 73.8267 | IE,NE | IE,NE | IE,NE | NE | -2.4204 | IE,NE | IE,NE | IE,NE | NE | -178.6923
2.1 Forest Land converted to Wetlands |  | 73.8267 | IE | IE | IE | NE | IE | IE | IE | IE | NE | IE
2.2 Cropland converted to Wetlands |  | IE | NE | NE | NE | NE | IE | NE | NE | NE | NE | IE
2.3 Grassland converted to Wetlands |  | IE | NE | NE | NE | NE | IE | NE | NE | NE | NE | IE
2.4 Settlements converted to Wetlands |  | IE | NE | NE | NE | NE | IE | NE | NE | NE | NE | IE
2.5 Other Land converted to Wetlands |  | IE | NE | NE | NE | NE | IE | NE | NE | NE | NE | -178.6923
(1) Parties do not have to prepare estimates for categories contained in appendices 3a.2, 3a.3 and 3a.4 of the IPCC good practice guidance for LULUCF, although they may do so if they wish.
(2) Land categories may be further divided according to climate zone, management system, soil type, vegetation type, tree species, ecological zones or national land classification.
(3) CO2 emissions and removals (carbon stock increase and decrease) should be listed separately except in cases where, due to the methods used, it is technically impossible to separate information on increases and decreases.
(4) The signs for estimates of increases in carbon stocks are positive (+) and of decreases in carbon stocks are negative (-).
(5) A Party may report aggregate estimates for all land conversions to wetlands, when data are not available to report them separately. A Party should specify in the documentation box which types of land conversion are included. Separate estimates for forest and grassland conversion should be provided in table 5 as an information item.
Documentation box:
Parties should provide detailed explanations on the Land Use, Land-Use Change and Forestry in Chapter 7: Land Use, Land-Use Change and Forestry (CRF sector 5) of the NIR. Use this documentation box to provide references to relevant sections of the NIR if any additional information and/or further details are needed to understand the content of this table.
5.D.2 Land converted to Wetlands:Under 5.D.2. Finland reports only (Co2, CH4 and N2O) emissions from peat extraction. Previously these emissions was reported under 1.B.1. N2O emissions is in the inventory first time.
Note on C14: Allocation per IPCC Guidelines: Allocation used by Parties: Comment: Converted area is included in the Table 5.D.1 Wetlands remaining Wetlands. At the moment there is no method to estimate areas of land-use conversions.
Note on C15: Allocation per IPCC Guidelines: Allocation used by Parties: Comment: Converted area is included in the Table 5.D.1 Wetlands remaining Wetlands. At the moment there is no method to estimate areas of land-use transtions.
Note on C16: Allocation per IPCC Guidelines: Allocation used by Parties: Comment: The area of this category is included in the Table 5.D.1 Wetlands remaining Wetlands. At the moment there is no method to estimate areas of land-use transitions.
Note on C17: Allocation per IPCC Guidelines: Allocation used by Parties: Comment: Area converted from other land is included in the Table 5.D.1 Wetlands remaining Wetlands. At the moment there is no method to estimate areas of land-use change to all years in 1990-2004.
Note on I11: Parties do not have to report carbon stock changes in categories presented in appendixes of GPG LULUCF.
Note on I13: Allocation per IPCC Guidelines: Allocation used by Parties: Comment: Biomass changes are reported in category 5.A.1. When fellings are made on forest land to clear land for other land-use e.g. peat extraction, the carbon stock change in living biomass of trees is counted in under category 5.A.1 Forest land remaining Forest land due the applied method.
Note on I14: There is no data and methodology to etsimate carbon stock changes in this category.
Note on I15: There is no data and methodology to estimate carbon stock chages of this category.
Note on I16: At the moment there is no data and method to estimate carbon stock changes in this category.
Note on I17: There is data and methodology to estimate carbon stock changes in this category.
Note on J11: Parties do not have to report carbon stock changes in categories presented in appendixes of GPG LULUCF.
Note on J13: Allocation per IPCC Guidelines: Allocation used by Parties: Comment: Biomass changes are reported in category 5.A.1. When fellings are made on forest land to clear land for other land-use e.g. peat extraction, the carbon stock change in living biomass of trees is counted in under category 5.A.1 Forest land remaining Forest land due the applied method.
Note on J14: There is no data and methodology to etsimate carbon stock changes in this category.
Note on J15: There is no data and methodology to estimate carbon stock chages of this category.
Note on J16: At the moment there is no data and method to estimate carbon stock changes in this category.
Note on J17: There is data and methodology to estimate carbon stock changes in this category.
Note on K13: Allocation per IPCC Guidelines: Allocation used by Parties: Comment: Biomass changes are reported in category 5.A.1. When fellings are made on forest land to clear land for other land-use e.g. peat extraction, the carbon stock change in living biomass of trees is counted in under category 5.A.1 Forest land remaining Forest land due the applied method.
Note on L11: Parties do not have to report carbon stock changes in categories presented in appendixes of GPG LULUCF.
Note on L13: At the moment there is no methodology to estimate carbon stock changes in dead organic matter and soil organic matter on wetlands.
Note on L14: There is no data and methodology to etsimate carbon stock changes in this category.
Note on L15: There is no data and methodology to estimate carbon stock chages of this category.
Note on L16: At the moment there is no data and method to estimate carbon stock changes in this category.
Note on L17: There is data and methodology to estimate carbon stock changes in this category.
Note on M11: Parties do not have to report carbon stock changes in categories presented in appendixes of GPG LULUCF.
Note on M12: Land conversion cannot be allocated to different land-use categories.
Note on M13: Allocation per IPCC Guidelines: Allocation used by Parties: Comment: Land conversion cannot be allocated to different land-use categories. The whole carbonstock change is allocated to category Other Land converted to wetlands.
Note on M14: Allocation per IPCC Guidelines: Land conversion cannot be allocated to different land-use categories. Allocation used by Parties: Comment:
Note on M15: Allocation per IPCC Guidelines: Land conversion cannot be allocated to different land-use categories. Allocation used by Parties: Comment: There is no data and methodology to estimate carbon stock chages of this category.
Note on M16: Allocation per IPCC Guidelines: Land conversion cannot be allocated to different land-use categories. Allocation used by Parties: Comment: At the moment there is no data and method to estimate carbon stock changes in this category.

## Table5.E
TABLE 5.E SECTORAL BACKGROUND DATA FOR LAND USE, LAND-USE CHANGE AND FORESTRY | [11 empty] | Inventory 1995
Settlements(1) | [11 empty] | Submission 2006 v1.3
(Sheet 1 of 1) | [11 empty] | FINLAND
GREENHOUSE GAS SOURCE AND SINK CATEGORIES |  | ACTIVITY DATA | IMPLIED EMISSION FACTORS |  |  |  |  | EMISSIONS/REMOVALS
Land-Use Category | Sub-division (2) | Total area (kha) | Carbon stock change in living biomass per area (3), (4) |  |  | Net carbon stock change in dead organic matter per area(4) | Net carbon stock change in soils per area (4) | Carbon stock change in living biomass(3), (4) (5) |  |  | Net carbon stock change in dead organic matter(4) | Net carbon stock change in soils (4)
|  |  | Increase | Decrease | Net change |  |  | Increase | Decrease | Net change
|  |  | (Mg C/ha) |  |  |  |  | (Gg C)
E. Total Settlements |  | 1334.8752 | IE,NE | IE,NE | IE,NE | NE | NE | IE,NE | IE,NE | IE,NE | NE | NE
1. Settlements remaining Settlements |  | 1334.8752 | NE | NE | NE | NE | NE | NE | NE | NE | NE | NE
2. Land converted to Settlements(6) |  | IE | IE,NE | IE,NE | IE,NE | NE | NE | IE,NE | IE,NE | IE,NE | NE | NE
2.1 Forest Land converted to Settlements |  | IE | IE | IE | IE | NE | NE | IE | IE | IE | NE | NE
2.2 Cropland converted to Settlements |  | IE | NE | NE | NE | NE | NE | NE | NE | NE | NE | NE
2.3 Grassland converted to Settlements |  | IE | NE | NE | NE | NE | NE | NE | NE | NE | NE | NE
2.4 Wetlands converted to Settlements |  | IE | NE | NE | NE | NE | NE | NE | NE | NE | NE | NE
2.5 Other Land converted to Settlements |  | IE | NE | NE | NE | NE | NE | NE | NE | NE | NE | NE
(1) Parties do not have to prepare estimates for categories contained in appendices 3a.2, 3a.3 and 3a.4 of the IPCC good practice guidance for LULUCF, although they may do so if they wish.
(2) Land categories may be further divided according to climate zone, management system, soil type, vegetation type, tree species, ecological zones or national land classification.
(3) CO2 emissions and removals (carbon stock increase and decrease) should be listed separately except in cases where, due to the methods used, it is technically impossible to separate information on increases and decreases.
(4) The signs for estimates of increases in carbon stocks are positive (+) and of decreases in carbon stocks are negative (-).
(5) For category 5.E.1 Settlements remaining Settlements this column only includes changes in perennial woody biomass.
(6) A Party may report aggregate estimates for all land conversions to settlements, when data are not available to report them separately. A Party should specify in the documentation box which types of land conversion are included. Separate estimates for forest and grassland conversion should be provided in table 5 as an information item.
Documentation box:
Parties should provide detailed explanations on the Land Use, Land-Use Change and Forestry sector in Chapter 7: Land Use, Land-Use Change and Forestry (CRF sector 5) of the NIR. Use this documentation box to provide references to relevant sections of the NIR if any additional information and/or further details are needed to understand the content of this table.
5.E Settlements:Total area of settlements is reported first time in this submission. At the moment it is not possible to report areas to classes remaining and converted.
Carbon stock change due to land-use conversion from forest land to settlements is reported in the category 5.A.Forest Land. Other carbon stock changes in this category are not reported.
5.E.1 Carbon stock change:The area of settlements is reported first time in this submission. The area of land converted to settlements is included in this category.
5.E.2 Carbon stock change:The area is included in the category 5.E.1 Settlements remaining Settlements. At the peresent there is no method to estimate area conversions from land-use category to another.
5.E.2.2 Cropland converted to Settlements:
5.E.2.3 Grassland converted to Settlements:
5.E.2.5 Other Land converted to Settlements:
Note on C13: Allocation per IPCC Guidelines: Allocation used by Parties: Comment: Area converted from forest land to settlements is included in category 5.E.1 Settlements remaining Settlements. At the moment there is no method to estimate areas of land-use change.
Note on C14: Allocation per IPCC Guidelines: Allocation used by Parties: Comment: Area converted from cropland to settlements is included in category 5.E.1 Settlements remaining Settlements.
Note on C15: Allocation per IPCC Guidelines: Allocation used by Parties: Comment: Area of conversion from grassland to settlements is included in category 5.E.1 Settlements remaining Settlements.
Note on C16: Allocation per IPCC Guidelines: Allocation used by Parties: Comment: Areas of this category are included in category 5.E.1 Settlements remaining Settlements. At the moment there is no method to estimate areas of land-use conversions.
Note on C17: Allocation per IPCC Guidelines: Allocation used by Parties: Comment: Area is included in cateory 5.E.1 Settlements remaining Settlements. At the moment there is no method to estimate area of transitions from land-use category to another.
Note on I11: There is no methodology to estimate carbon stock changes.
Note on I13: Allocation per IPCC Guidelines: Allocation used by Parties: Comment: Carbon stock change in living biomass is included in Table 5.A Forest Land.
Note on I14: There is no data to estimate area conversion from cropland to settlements and carbon stock changes.
Note on I15: There is no data and method to calculate carbon stock changes in this category.
Note on I16: There is no method to estimate area and carbon stock changes in this category.
Note on I17: At the moment there is no method to estimate carbon stock changes in this category.
Note on J11: There is no methodology to estimate carbon stock changes.
Note on J13: Allocation per IPCC Guidelines: Allocation used by Parties: Comment: Carbon stock change in living biomass is included in Table 5.A Forest Land.
Note on J14: There is no data to estimate area conversion from cropland to settlements and carbon stock changes.
Note on J15: There is no data and method to calculate carbon stock changes in this category.
Note on J16: There is no method to estimate area and carbon stock changes in this category.
Note on J17: At the moment there is no method to estimate carbon stock changes in this category.
Note on K14: There is no data to estimate area conversion from cropland to settlements and carbon stock changes.
Note on K15: There is no data and method to calculate carbon stock changes in this category.
Note on L11: There is no methodology to estimate carbon stock changes.
Note on L13: There is no data to estiamte carbon stock changes in dead organic matter and soil organic matter on settlements converted from forest.
Note on L14: There is no data to estimate area conversion from cropland to settlements and carbon stock changes.
Note on L15: There is no data and method to calculate carbon stock changes in this category.
Note on L16: There is no method to estimate area and carbon stock changes in this category.
Note on L17: At the moment there is no method to estimate carbon stock changes in this category.
Note on M11: There is no methodology to estimate carbon stock changes.
Note on M13: There is no data to estiamte carbon stock changes in dead organic matter and soil organic matter on settlements converted from forest.
Note on M14: There is no data to estimate area conversion from cropland to settlements and carbon stock changes.
Note on M15: There is no data and method to calculate carbon stock changes in this category.
Note on M16: There is no method to estimate area and carbon stock changes in this category.
Note on M17: At the moment there is no method to estimate carbon stock changes in this category.

## Table5.F
TABLE 5.F SECTORAL BACKGROUND DATA FOR LAND USE, LAND-USE CHANGE AND FORESTRY | [11 empty] | Inventory 1995
Other land(1) | [11 empty] | Submission 2006 v1.3
(Sheet 1 of 1) | [11 empty] | FINLAND
GREENHOUSE GAS SOURCE AND SINK CATEGORIES |  | ACTIVITY DATA | IMPLIED EMISSION FACTORS |  |  |  |  | EMISSIONS/REMOVALS
Land-Use Category | Sub-division (2) | Total area (kha) | Carbon stock change in living biomass per area (3), (4) |  |  | Net carbon stock change in dead organic matter per area(4) | Net carbon stock change in soils per area (4) | Carbon stock change in living biomass(3), (4) |  |  | Net carbon stock change in dead organic matter(4) | Net carbon stock change in soils (4)
|  |  | Increase | Decrease | Net change |  |  | Increase | Decrease | Net change
|  |  | (Mg C/ha) |  |  |  |  | (Gg C)
F. Total Other Land |  | 1307.8933 | NA,NE | NA,NE | NA,NE | NA,NE | NA,NE | NA,NE | NA,NE | NA,NE | NA,NE | NA,NE
1. Other Land remaining Other Land |  | 1307.8933
2. Land converted to Other Land(5) |  | IE | NA,NE | NA,NE | NA,NE | NA,NE | NA,NE | NA,NE | NA,NE | NA,NE | NA,NE | NA,NE
2.1 Forest Land converted to Other Land |  | IE | NE | NE | NE | NE | NE | NE | NE | NE | NE | NE
2.2 Cropland converted to Other Land |  | IE | NE,NA | NE,NA | NA,NE | NE,NA | NE,NA | NE,NA | NE,NA | NA,NE | NE,NA | NE,NA
2.3 Grassland converted to Other Land |  | IE | NE,NA | NE,NA | NA,NE | NE,NA | NE,NA | NE,NA | NE,NA | NA,NE | NE,NA | NE,NA
2.4 Wetlands converted to Other Land |  | IE | NE,NA | NE,NA | NA,NE | NE,NA | NE,NA | NE,NA | NE,NA | NA,NE | NE,NA | NE,NA
2.5 Settlements converted to Other Land |  | IE | NE,NA | NE,NA | NA,NE | NE,NA | NE,NA | NE,NA | NE,NA | NA,NE | NE,NA | NE,NA
(1) Parties do not have to prepare estimates for this category contained in Chapter 3.7.1 of the IPCC good practice guidance for LULUCF, although they may do so if they wish. This land-use category is to allow the total of identified land area to match the national area.
(2) Land categories may be further divided according to climate zone, management system, soil type, vegetation type, tree species, ecological zones or national land classification.
(3) CO2 emissions and removals (carbon stock increase and decrease) should be listed separately except in cases where, due to the methods used, it is technically impossible to separate information on increases and decreases.
(4) The signs for estimates of increases in carbon stocks are positive (+) and of decreases in carbon stocks are negative (-).
(5) A Party may report aggregate estimates for all land conversions to other land, when data are not available to report them separately. A Party should specify in the documentation box which types of land conversion are included. Separate estimates for forest and grassland conversion should be provided in table 5 as an information item.
Documentation box:
Parties should provide detailed explanations on the Land Use, Land-Use Change and Forestry sector in Chapter 7: Land Use, Land-Use Change and Forestry (CRF sector 5) of the NIR. Use this documentation box to provide references to relevant sections of the NIR if any additional information and/or further details are needed to understand the content of this table.
5.F Other Land:Emissions from biomass burning is not reported in the table 5.F Other Land. The activity data is not possible to divide into IPCC land-use categories and emissions from wilfires on Other Land are reported under the 5.A.1 Forest Land.
5.F.1 Carbon stock change:The area of other land is reported first in this submission. The area includes also areas of the category 5.F.2 Land converted to Other Land. See in the NIR 7.1 Land-use categories and land areas.
5.F.2.1 Forest Land converted to Other Land:This land conversion type is very exceptional in Finland.
Note on C13: Allocation per IPCC Guidelines: Allocation used by Parties: Comment: The area of forest land converted to other land is included in category 5.F.1 Other land remaining other land. At the moment there is no method to estimate areas of land-use conversions.
Note on C14: Allocation per IPCC Guidelines: Allocation used by Parties: Comment: Area converted from cropland is included in category 5.F.1. Other land remaining other land. At the moment there is no method to estimate converted areas from land-use category to another.
Note on C15: Allocation per IPCC Guidelines: Allocation used by Parties: Comment: Converted area is included in the category 5.F.1. Other land remaining other land. There is at the moment no method to estimate areas of transitions from land-use category to another.
Note on C16: Allocation per IPCC Guidelines: Allocation used by Parties: Comment: The area of this category is included in areas of category 5.F.1 Other land remaining other land. There is no method at the moment to estimate areas of land-use changes to all years of time series.
Note on C17: Allocation per IPCC Guidelines: Allocation used by Parties: Comment: The area of this category is included in areas of category 5.F.1 Other Land remaining Other Land.
Note on I13: At the moment there is no method to estimate areas of land-use conversions.
Note on I14: There is no data to estimate carbon stock changes on cropland converted to other land. Meaning of this category is minor because area converted per year is very small.
Note on I15: Conversion from grassland to other land per year is very small likewise changes in carbon stock.
Note on I16: Carbon stock changes are minor in this category. The changed area per year is very small.
Note on I17: Carbon stock changes are minor in this category. The changed area per year is very small.
Note on J13: At the moment there is no method to estimate areas of land-use conversions.
Note on J14: There is no data to estimate carbon stock changes on cropland converted to other land. Meaning of this category is minor because area converted per year is very small.
Note on J15: Conversion from grassland to other land per year is very small likewise changes in carbon stock.
Note on J16: Carbon stock changes are minor in this category. The changed area per year is very small.
Note on J17: Carbon stock changes are minor in this category. The changed area per year is very small.
Note on L13: At the moment there is no method to estimate areas of land-use conversions.
Note on L14: There is no data to estimate carbon stock changes on cropland converted to other land. Meaning of this category is minor because area converted per year is very small.
Note on L15: Conversion from grassland to other land per year is very small likewise changes in carbon stock.
Note on L16: Carbon stock changes are minor in this category. The changed area per year is very small.
Note on L17: Carbon stock changes are minor in this category. The changed area per year is very small.
Note on M13: At the moment there is no method to estimate areas of land-use conversions.
Note on M14: There is no data to estimate carbon stock changes on cropland converted to other land. Meaning of this category is minor because area converted per year is very small.
Note on M15: Conversion from grassland to other land per year is very small likewise changes in carbon stock.
Note on M16: Carbon stock changes are minor in this category. The changed area per year is very small.
Note on M17: Carbon stock changes are minor in this category. The changed area per year is very small.

## Table5(I)
TABLE 5 (I) SECTORAL BACKGROUND DATA FOR LAND USE, LAND-USE CHANGE AND FORESTRY |  |  | Inventory 1995
Direct N2O emissions from N fertilization (1) |  |  | Submission 2006 v1.3
(Sheet 1 of 1) |  |  | FINLAND
GREENHOUSE GAS SOURCE AND SINK CATEGORIES | ACTIVITY DATA | IMPLIED EMISSION FACTORS | EMISSIONS
Land-Use Category (2) | Total amount of fertilizer applied | N2O-N emissions per unit of fertilizer | N2O
| (Gg N/yr) | (kg N2O-N/kg N)(3) | (Gg)
Total for all Land Use Categories | 1.066 | 0.0125 | 0.020939
A. Forest Land (4), (5) | 1.066 | 0.0125 | 0.020939
1. Forest Land remaining Forest Land | 1.066 | 0.0125 | 0.020939
2. Land converted to Forest Land | IE | IE | IE
G. Other (please specify)
(1) Direct N2O emissions from fertilization are estimated using equations 3.2.17 and 3.2.18 of the IPCC good practice guidance for LULUCF based on the amount of fertilizers applied to forest land. The indirect N2O emissions from forest land are estimated as part of the total indirect emissions (Agriculture sector and Forest Land) in the Agriculture sector based on the total fertilizers used in the country.
(2) N2O emissions from N fertilization of cropland and grassland are reported in the Agriculture sector; therefore only forest land is included in this table.
(3) In the calculation of the implied emission factor, N2O emissions are converted to N2O-N by multiplying by 28/44.
(4) If a Party is not able to separate the fertilizer applied to forest land from that applied to agriculture, it may report all N2O emissions from fertilization in the Agriculture sector. This should be explicitly indicated in the documentation box.
(5) A Party may report aggregate estimates for all N fertilization on forest land when data are not available to report forest land remaining forest land and land conversion to forest land separately.
Documentation box:
Parties should provide detailed explanations on the Land Use, Land-Use Change and Forestry sector in Chapter 7: Land Use, Land-Use Change and Forestry (CRF sector 5) of the NIR. Use this documentation box to provide references to relevant sections of the NIR if any additional information and/or further details are needed to understand the content of this table.
5.A.2 Direct N2O emissions from N fertilization:The N2O emissions from forest fertilisation are represented under Forest land remaining forest land in Table 5.A.1. There is no activity data availble separately for lands converted to forest land and forest land remaining forest land.
Note on B12: Allocation per IPCC Guidelines: Allocation used by Parties: Comment: N2O emissions from N fertilization are reported in the category 5.A.1 Forest Land remaining Forest Land. It is not possible to divide the activity data into catgeories land converted to forest land and forest land remaining forest land.
Note on D12: Allocation per IPCC Guidelines: Allocation used by Parties: Comment: N2O emissions from N fertilization are reported in the category 5.A.1 Forest Land remaining Forest Land. It is not possible to divide the activity data into catgeories land converted to forest land and forest land remaining forest land.

## Table5(II)
TABLE 5 (II) SECTORAL BACKGROUND DATA FOR LAND USE, LAND-USE CHANGE AND FORESTRY |  |  |  | Inventory 1995
N2O emissions from drainage of soils (1) |  |  |  | Submission 2006 v1.3
(Sheet 1 of 1) |  |  |  | FINLAND
GREENHOUSE GAS SOURCE AND SINK CATEGORIES |  | ACTIVITY DATA | IMPLIED EMISSION FACTORS | EMISSIONS
Land-Use Category (2) | Sub-division (3) | Area of drained soils | N2O-N per area drained (4) | N2O
|  | (kha) | (kg N2O-N/ha) | (Gg)
Total all Land-Use Categories |  | NE | NA,NE | NA,NE
A. Forest Land |  | NE | NA,NE | NA,NE
Organic Soil |  | NE | NE | NE
Mineral Soil |  | NE | NE,NA | NE,NA
D. Wetlands |  | NE | NE | NE
Organic Soil |  | NE | NE | NE
Mineral Soil |  | NE | NE | NE
G. Other (please specify)
(1) Methodologies for estimating N2O emissions from drainage of soils are not addressed in the Revised 1996 IPCC Guidelines, but are addressed for forest soils in Appendix 3a.2 of the IPCC good practice guidance for LULUCF (equation 3a.2.1) and for wetland soils in appendix 3a.3.
(2) N2O emissions from drained cropland and grassland soils are covered in the Agriculture tables of the CRF under Cultivation of Histosols.
(3) A Party should report further disaggregations of drained soils corresponding to the methods used. Tier 1 disaggregates soils into "nutrient rich" and "nutrient poor" areas, whereas higher-tier methods can further disaggregate into different peatland types, soil fertility or tree species.
(4) In the calculation of the implied emission factor, N2O emissions are converted to N2O-N by multiplying by 28/44.
Documentation box:
Parties should provide detailed explanations on the Land Use, Land-Use Change and Forestry sector in Chapter 7: Land Use, Land-Use Change and Forestry (CRF sector 5) of the NIR. Use this documentation box to provide references to relevant sections of the NIR if any additional information and/or further details are needed to understand the content of this table.
5.A Organic Soils:At this point the method to estimate N2O emissions from drained organic soils is under development.
Note on E10: Methodolgy to estimate N2O emissions from drained peatlands is under development.
Note on E11: N2O emissions from drainge of mineral soils is not estimated. Research has proved emissions from drained mineral soils are small.
Note on E13: Parties do not have to report categories in appendixes of GPG LULUCF.
Note on E14: Parties do not have to report categories in appendixes of GPG LULUCF.

## Table5(III)
TABLE 5 (III) SECTORAL BACKGROUND DATA FOR LAND USE, LAND-USE CHANGE AND FORESTRY |  |  | Inventory 1995
N2O emissions from disturbance associated with land-use conversion to cropland (1) |  |  | Submission 2006 v1.3
(Sheet 1 of 1) |  |  | FINLAND
GREENHOUSE GAS SOURCE AND SINK CATEGORIES | ACTIVITY DATA | IMPLIED EMISSION FACTORS | EMISSIONS
Land-Use Category (2) | Land area converted | N2O-N emissions per area converted(3) | N2O
| (kha) | (kg N2O-N/ha) | (Gg)
Total all Land-Use Categories (4) | NE | NE | NE
B. Cropland | NE | NE | NE
2. Lands converted to Cropland (5) | NE | NE | NE
Organic Soils | NE | NE | NE
Mineral Soils | NE | NE | NE
2.1 Forest Land converted to Cropland | NE | NE | NE
Organic Soils | NE | NE | NE
Mineral Soils | NE | NE | NE
2.2 Grassland converted to Cropland | NE | NE | NE
Organic Soils | NE | NE | NE
Mineral Soils | NE | NE | NE
2.3 Wetlands converted to Cropland (6) | NE | NE | NE
Organic Soils | NE | NE | NE
Mineral Soils | NE | NE | NE
2.5 Other Land converted to Cropland | NE | NE | NE
Organic Soils | NE | NE | NE
Mineral Soils | NE | NE | NE
G. Other (please specify)
(1) Methodologies for N2O emissions from disturbance associated with land-use conversion are based on equations 3.3.14 and 3.3.15 of the IPCC good practice guidance for LULUCF. N2O emissions from fertilization in the preceding land use and new land use should not be reported.
(2) According to the IPCC good practice guidance for LULUCF N2O emissions from disturbance of soils are only relevant for land conversions to cropland. N2O emissions from cropland remaining cropland are included in the Agriculture sector of the good practice guidance. The good practice guidance provides methodologies only for mineral soils.
(3) In the calculation of the implied emission factor, N2O emissions are converted to N2O-N by multiplying by 28/44.
(4) Parties can separate between organic and mineral soils, if they have data available.
(5) If activity data cannot be disaggregated to all initial land uses, Parties may report some initial land uses aggregated under other lands converted to cropland (indicate in the documentation box what this category includes).
(6) Parties should avoid double counting with N2O emissions from drainage and from cultivation of organic soils reported in Agriculture under Cultivation of Histosols.
Documentation box:
Parties should provide detailed explanations on the Land Use, Land-Use Change and Forestry sector in Chapter 7: Land Use, Land-Use Change and Forestry (CRF Sector 5) of the NIR. Use this documentation box to provide references to relevant sections of the NIR if any additional information and/or further details are needed to understand the content of this table.
Note on B11: Value is sum of Cells: B14, B17, B20, B23.
Note on B15: No area data available
Note on B16: No area data available
Note on B18: No area data available
Note on B19: No area data available
Note on B21: No area data available
Note on B22: No area data available
Note on B24: No area data available
Note on B25: No area data available
Note on D11: Value is sum of Cells: D14, D17, D20, D23.
Note on D15: No area data available
Note on D16: No area data available
Note on D18: No activity data available
Note on D19: No area data available
Note on D21: No area data available
Note on D22: No area data available
Note on D24: No area data available
Note on D25: No area data available

## Table5(IV)
TABLE 5 (IV) SECTORAL BACKGROUND DATA FOR LAND USE, LAND-USE CHANGE AND FORESTRY |  |  | Inventory 1995
Carbon emissions from agricultural lime application (1) |  |  | Submission 2006 v1.3
(Sheet 1 of 1) |  |  | FINLAND
GREENHOUSE GAS SOURCE AND SINK CATEGORIES | ACTIVITY DATA | IMPLIED EMISSION FACTORS | EMISSIONS
Land-Use Category | Total amount of lime applied | Carbon emissions per unit of lime | Carbon
| (Mg/yr) | (Mg C/Mg) | (Gg)
Total all Land-Use Categories (2), (3), (4 ) | 856045.476 | 0.12287 | 105.1847
B. Cropland (4) | 856045.476 | 0.12287 | 105.1847
Limestone CaCO3 | 610122.876 | 0.12 | 73.2147
Dolomite CaMg(CO3)2 | 245922.6 | 0.13 | 31.9699
C. Grassland (4) | IE | IE | IE
Limestone CaCO3 | IE | IE | IE
Dolomite CaMg(CO3)2 | IE | IE | IE
G. Other (please specify) (4, 5)
(1) Carbon emissions from agricultural lime application are addressed in equation 3.3.6 and 3.4.11 of the IPCC good practice guidance for LULUCF.
(2) If Parties are not able to separate liming application for different land-use categories, they should include liming for all land-use categories in the total.
(3) Parties that are able to provide data for lime application to forest land should provide this information under 5.G Other and specify in the documentation box that forest land application is included in this category.
(4) A Party may report agregate estimates for total lime applications when data are not available for limestone and dolomite.
(5) If a Party has data broken down to limestone and dolomite at national level, it can report these data under 5.G Other.
Documentation box:
Parties should provide detailed explanations on the Land Use, Land-Use Change and Forestry sector in Chapter 7: Land Use, Land-Use Change and Forestry (CRF sector 5) of the NIR. Use this documentation box to provide references to relevant sections of the NIR if any additional information and/or further details are needed to understand the content of this table.

## Table5(V)
TABLE 5 (V) SECTORAL BACKGROUND DATA FOR LAND USE, LAND-USE CHANGE AND FORESTRY | [8 empty] | Inventory 1995
Biomass Burning (1) | [8 empty] | Submission 2006 v1.3
(Sheet 1 of 1) | [8 empty] | FINLAND
GREENHOUSE GAS SOURCE AND SINK CATEGORIES | ACTIVITY DATA |  |  | IMPLIED EMISSION FACTOR |  |  | EMISSIONS
| Description(3) | Unit | Values | CO2 | CH4 | N2O | CO2 (4) | CH4 | N2O
Land-Use Category(2) |  | (ha or kg dm) |  | (Mg/activity data unit) |  |  | (Gg)
Total for Land-Use Categories | Area burned |  | NA | NA | NA | NA | 16.5994 | 0.35039 | 0.0024089
A. Forest Land | Area burned | ha | 1921 | 8.641 | 0.1824 | 0.001254 | 16.5994 | 0.35039 | 0.0024089
1. Forest land remaining Forest Land | Area burned | ha | 1921 | 8.641 | 0.1824 | 0.001254 | 16.5994 | 0.35039 | 0.0024089
Controlled Burning | Area burned | ha | 1395 | IE | 0.19925 | 0.0013698 | IE | 0.27795 | 0.0019109
Wildfires | Area burned | ha | 526 | 31.5578 | 0.13771 | 0.00094673 | 16.5994 | 0.072434 | 0.00049798
2. Land converted to Forest Land | Area burned | ha | IE | IE | IE | IE | IE | IE | IE
Controlled Burning | Area burned | ha | IE | IE | IE | IE | IE | IE | IE
Wildfires | Area burned | ha | IE | IE | IE | IE | IE | IE | IE
B. Cropland |  |  | NA | NA,NE | NA,NE | NA,NE | NA,NE | NA,NE | NA,NE
1. Cropland remaining Cropland(5) |  |  | NA | NA | NA | NA | NA | NA | NA
Controlled Burning | (specify) |  | NA | NA | NA | NA | NA | NA | NA
Wildfires | (specify) |  | NA | NA | NA | NA | NA | NA | NA
2. Land converted to Cropland |  |  | NE | NE | NE | NE | NE | NE | NE
Controlled Burning | (specify) |  | NE | NE | NE | NE | NE | NE | NE
Wildfires | (specify) |  | NE | NE | NE | NE | NE | NE | NE
2.1. Forest Land converted to Cropland |  |  | NE | NE | NE | NE | NE | NE | NE
Controlled Burning | (specify) |  | NE | NE | NE | NE | NE | NE | NE
Wildfires | (specify) |  | NE | NE | NE | NE | NE | NE | NE
C. Grassland |  |  | NE,NO | NE,NO | NE,NO | NE,NO | NE,NO | NE,NO | NE,NO
1. Grassland remaining grassland (6) |  |  | NO | NE,NO | NE,NO | NE,NO | NE,NO | NE,NO | NE,NO
Controlled Burning | (specify) |  | NO | NO | NO | NO | NO | NO | NO
Wildfires | (specify) |  | NO | NE | NE | NE | NE | NE | NE
2. Land converted to Grassland |  |  | NE | NE,NO | NE,NO | NE,NO | NE,NO | NE,NO | NE,NO
Controlled Burning | (specify) |  | NE | NO | NO | NO | NO | NO | NO
Wildfires | (specify) |  | NE | NE | NE | NE | NE | NE | NE
2.1. Forest Land converted to Grassland |  |  | NE | NE | NE | NE | NE | NE | NE
Controlled Burning | (specify) |  | NE | NE | NE | NE | NE | NE | NE
Wildfires | (specify) |  | NE | NE | NE | NE | NE | NE | NE
D. Wetlands | Area burned | ha | IE,NO | IE,NO | IE,NO | IE,NO | IE,NO | IE,NO | IE,NO
1. Wetlands remaining Wetlands (7) | Area burned | ha | IE,NO | IE,NO | IE,NO | IE,NO | IE,NO | IE,NO | IE,NO
Controlled Burning | Area burned | ha | NO | NO | NO | NO | NO | NO | NO
Wildfires | Area burned | ha | IE | IE | IE | IE | IE | IE | IE
2. Land converted to Wetlands | Area burned | ha | IE,NO | IE,NO | IE,NO | IE,NO | IE,NO | IE,NO | IE,NO
Controlled Burning | Area burned | ha | NO | NO | NO | NO | NO | NO | NO
Wildfires | Area burned | ha | IE | IE | IE | IE | IE | IE | IE
2.1. Forest Land converted to Wetlands | Area burned | ha | IE,NO | IE,NO | IE,NO | IE,NO | IE,NO | IE,NO | IE,NO
Controlled Burning | Area burned | ha | NO | NO | NO | NO | NO | NO | NO
Wildfires | Area burned | ha | IE | IE | IE | IE | IE | IE | IE
E. Settlements (7) | Area burned | ha | NE | NE,NA | NE,NA | NE,NA | NE,NA | NE,NA | NE,NA
F. Other Land (8) | Area burned | ha | IE | IE | IE | IE | IE | IE | IE
G. Other (please specify)
(1) Methodological guidance on burning can be found in sections 3.2.1.4 and 3.4.1.3 of the IPCC good practice guidance for LULUCF.
(2) Parties should report both Controlled/Prescribed Burning and Wildfires emissions, where appropriate, in a separate manner.
(3) For each category activity data should be selected between area burned or biomass burned. Units for area will be ha and for biomass burned kg dm. The implied emission factor will refer to the selected activity data with an automatic change in the units.
(4) If CO2 emissions from biomass burning are not already included in tables 5.A - 5.F, they should be reported here. This should be clearly documented in the documentation box and in the NIR. Double counting should be avoided. Parties that include all carbon stock changes in the carbon stock tables (5.A, 5.B, 5.C, 5.D, 5.E and 5.F), should report IE (included elsewhere) in this column.
(5) Field burning of agricultural residues is reported in the Agriculture sector.
(6) Only includes emissions from controlled biomass burning on grasslands outside the tropics (prescribed savanna burning is reported under the Agriculture sector).
(7) Parties do not have to prepare estimates for categories contained in appendices 3a.2, 3a.3 and 3a.4 of the IPCC good practice guidance for LULUCF, although they may do so if they wish.
(8) Parties do not have to prepare estimates for this category contained in Chapter 3.7.1 of the IPCC good practice guidance for LULUCF, although they may do so if they wish. This land-use category is to allow the total of identified land area to match the national area.
Documentation box:
Parties should provide detailed explanations on the Land Use, Land-Use Change and Forestry sector in Chapter 7: Land Use, Land-Use Change and Forestry (CRF sector 5) of the NIR. Use this documentation box to provide references to relevant sections of the NIR if any additional information and/or further details are needed to understand the content of this table.
5.A.1 Biomass Burning:To better the estimate of fuel burned:
1. First the mean volume of growing stock on forest land by tree species in mature stands was estimated. Mean volume was estimated separately to South and North Finalnd. In this submission the FAO definition for forest land is used first time.
2. The crown mass per stemwood in final cuts in mature stands was applied (Hakkila 1991).
3. The biomass of understory vegetation is added in calculations (Muukkonen et. al. 2005).
Combustion efficiencies are expert judgments given by the expert on forest fires in Finland.
CO2 emissions from controlled burnings (prescribed burnings) are not reported in this category to avoid double counting. They are inluded in category 5.A.1 Forest Land remaining Forest Land/ Carbon stock change. The method applied to estimate carbon stock change in dead organic matter (litter) add in also cutting waste burned in prescribed burnings.
The detailed describtion of applied method is in the chapter 7.7.4.2 in the NIR.
5.A.1 Controlled Burning:To better the estimate of fuel burned:
1. First the mean volume of growing stock on forest land by tree species in mature stands was estimated. Mean volume was estimated separately to South and North Finalnd. In this submission the FAO definition for forest land is used first time.
2. The crown mass (d.m.) per stemwood in final cutting in mature stands was applied (Hakkila 1991).
3. The biomass of understory vegetation is added in calculations (Muukkonen et. al. 2005).
Combustion efficiencies are expert judgments given by the expert on forest fires in Finland.
CO2 emissions from controlled burnings (prescribed burnings) are not reported in this category to avoid double counting. They are inluded in category 5.A.1 Forest Land remaining Forest Land/ Carbon stock change. The method applied to estimate carbon stock change in dead organic matter (litter) add in also cutting waste burned in prescribed burnings.
The detailed describtion of applied method is in the chapter 7.7.4.2 in the NIR.
5.A.1 Wildfires:The data of wildfires is compiled by rescue administration. Wildfires on peatlands are classified as forest fires and it is not possible to separate wildfires on wetlands from fires on forest land. To estimate fuel burned, the mean volume of forest land is used. Thereby the emissions are slightly overestimated.
To better the estimate of fuel burned:
1. The mean volume of growing stock on forest land by tree species was re-estimated. In this submission the FAO definition for forest land is used first time.
2. The BEFs developed by Lehtonen et. al. was applied to change mean volume of growing stock to biomass dry matter.
3. The biomass of understory vegetation is added in calculations (Muukkonen et. al. 2005).
Combustion efficiencies are expert judgments given by the expert on forest fires in Finland.
The detailed describtion of applied method is in the chapter 7.7.4.2 in the NIR.
5.A.2 Biomass Burning:Emissions from biomass burning in the category land converted to forest land are included in Table 5.A.1 Forest Land remaining Forest Land/Biomass burning. It is not possible to separate activity data for wild fires and controlled burnings to converted and remaining areas.
5.D.1 Controlled Burning:In Finland controlled burnings are not carried out on wetlands.
5.D.1 Wildfires:Peatlands which don't fullfill the FAO definion of forest land like peatlands with low density of trees, open bogs and fens are classified as wetlands. Emissions from wildfires on wetlands are reported under 5.A Forest Land. The statistics compiled on forest wildfires covers also peatlands excluding peat extractions areas. Emissions from fires on peat extraction areas are not reported.
5.D.2 Controlled Burning:In Finland controlled burnings are not carried out on wetlands.
5.D.2 Wildfires:Peatlands which don't fullfill the FAO definion of forest land like open bogs and fens are classified as wetlands. Emissions from wildfires on wetlands are reported under 5.A Forest Land. The statistics compiled on forest wildfires covers also peatlands excluding peat extractions areas. Emissions from fires on peat extraction areas are not reported.
5.D.2.1 Controlled Burning:In Finland controlled burnings are not carried out on wetlands.
5.D.2.1 Wildfires:Peatlands which don't fullfill the FAO definion of forest land like open bogs and fens are classified as wetlands. Emissions from wildfires on wetlands are reported under 5.A Forest Land. The statistics compiled on forest wildfires covers also peatlands excluding peat extractions areas. Emissions from fires on peat extraction areas are not reported.
5.E Biomass Burning:Activity data for biomass burning on settlements is not available. Emissions from burning are estimated to be very small because burning is not in general used to clear vegetation for development of settlements.
5.F Biomass Burning:Emissions from biomass burning on Other Land is not reported inthis table, because the activity data is not possible to divide into IPCC land-use categories. Nationally defined Low productive forest lands and Unproductive lands on mineral soils are classified as other land. Burnings occured on these areas are reported under table 5.A.1 Forest Land remaining Forest Land. The activity data for biomass burning is described in the NIR in the chapter 7.7.4 Biomass burning. The linkage between IPCC and national land-use classifications is described in the chapter 7.1 in the NIR.
Note on B14: Allocation per IPCC Guidelines: Allocation used by Parties: Comment: Emissions from controlled burning are reported under the category 5.A.1 Forest Land remaining Forest Land. It is not possible to divide activity data into converted and remaining areas.
Note on B15: Allocation per IPCC Guidelines: Allocation used by Parties: Comment: Emissions from wildfires are reported under the category 5.A.1 Forest Land remaining Forest Land. It is not possible to divide activity data into converted and remaining areas..
Note on B39: Allocation per IPCC Guidelines: Allocation used by Parties: Comment: Areas of wildfires on wetlands are included in the Table 5.A.1 Forest Land remaining Forest Land.
Note on B42: Allocation per IPCC Guidelines: Allocation used by Parties: Comment: Areas of wildfires on wetlands are included in the Table 5.A.1 Forest Land remaining Forest Land.
Note on B45: Allocation per IPCC Guidelines: Allocation used by Parties: Comment: Areas of wildfires on wetlands are included in the Table 5.A.1 Forest Land remaining Forest Land.
Note on B47: Allocation per IPCC Guidelines: Allocation used by Parties: Comment: Area burned on other land is reported under table 5.A.1. Other land mainly consist of mineral soils with sparse woody vegetation. Nationally they are classified under forestry land-use and therefor it is not possible to calculate emissions separately for other land.
Note on C14: Allocation per IPCC Guidelines: Allocation used by Parties: Comment: Emissions from controlled burning are reported under the category 5.A.1 Forest Land remaining Forest Land. It is not possible to divide activity data into converted and remaining areas.
Note on C15: Allocation per IPCC Guidelines: Allocation used by Parties: Comment: Emissions from wildfires are reported under the category 5.A.1 Forest Land remaining Forest Land. It is not possible to divide activity data into converted and remaining areas..
Note on C39: Allocation per IPCC Guidelines: Allocation used by Parties: Comment: Areas of wildfires on wetlands are included in the Table 5.A.1 Forest Land remaining Forest Land.
Note on C42: Allocation per IPCC Guidelines: Allocation used by Parties: Comment: Areas of wildfires on wetlands are included in the Table 5.A.1 Forest Land remaining Forest Land.
Note on C45: Allocation per IPCC Guidelines: Allocation used by Parties: Comment: Areas of wildfires on wetlands are included in the Table 5.A.1 Forest Land remaining Forest Land.
Note on C47: Allocation per IPCC Guidelines: Allocation used by Parties: Comment: Area burned on other land is reported under table 5.A.1. Other land mainly consist of mineral soils with sparse woody vegetation. Nationally they are classified under forestry land-use and therefor it is not possible to calculate emissions separately for other land.
Note on D14: Allocation per IPCC Guidelines: Allocation used by Parties: Comment: Emissions from controlled burning are reported under the category 5.A.1 Forest Land remaining Forest Land. It is not possible to divide activity data into converted and remaining areas.
Note on D15: Allocation per IPCC Guidelines: Allocation used by Parties: Comment: Emissions from wildfires are reported under the category 5.A.1 Forest Land remaining Forest Land. It is not possible to divide activity data into converted and remaining areas..
Note on D39: Allocation per IPCC Guidelines: Allocation used by Parties: Comment: Areas of wildfires on wetlands are included in the Table 5.A.1 Forest Land remaining Forest Land.
Note on D42: Allocation per IPCC Guidelines: Allocation used by Parties: Comment: Areas of wildfires on wetlands are included in the Table 5.A.1 Forest Land remaining Forest Land.
Note on D45: Allocation per IPCC Guidelines: Allocation used by Parties: Comment: Areas of wildfires on wetlands are included in the Table 5.A.1 Forest Land remaining Forest Land.
Note on D47: Allocation per IPCC Guidelines: Allocation used by Parties: Comment: Area burned on other land is reported under table 5.A.1. Other land mainly consist of mineral soils with sparse woody vegetation. Nationally they are classified under forestry land-use and therefor it is not possible to calculate emissions separately for other land.
Note on H11: Allocation per IPCC Guidelines: Allocation used by Parties: Comment: CO2 emissions from controlled burnings are not reported in this category to avoid double counting. They are inluded in category 5.A.1 Forest Land remaining Forest Land/ Carbon stock change. The method applied to estimate carbon stock change in dead organic matter (litter) add in also cutting waste burned in prescribed burnings.
Note on H14: Allocation per IPCC Guidelines: Allocation used by Parties: Comment: Emissions from controlled burning are reported under the category 5.A.1 Forest Land remaining Forest Land. It is not possible to divide activity data into converted and remaining areas.
Note on H15: Allocation per IPCC Guidelines: Allocation used by Parties: Comment: Emissions from wildfires are reported under the category 5.A.1 Forest Land remaining Forest Land. It is not possible to divide activity data into converted and remaining areas..
Note on H21: Only small-scale burning is occurring in Finland and there are no area estimates available.
Note on H22: No area estimates available
Note on H24: No activity data available
Note on H25: No activity data available
Note on H29: There are no area estimates available.
Note on H32: No area data available
Note on H34: No activity data available
Note on H35: No activity data available
Note on H39: Allocation per IPCC Guidelines: Allocation used by Parties: Comment: Emissions of wildfires on wetlands are reported under category 5.A.1 Forest Land remaining Forest Land/Wildfires.
Note on H42: Allocation per IPCC Guidelines: Allocation used by Parties: Comment: Emissions of wildfires on wetlands are reported under category 5.A.1 Forest Land remaining Forest Land/Wildfires.
Note on H45: Allocation per IPCC Guidelines: Allocation used by Parties: Comment: Emissions of wildfires on wetlands are reported under category 5.A.1 Forest Land remaining Forest Land/Wildfires.
Note on H46: There is no data available to estimate emissions in this category. Anyhow emsissions are estimated to be very small because in Finalnd burning is not generally in use to clear vegetation.
Note on H47: Allocation per IPCC Guidelines: Allocation used by Parties: Comment: CO2 emissions from biomass burning are included in table 5.A.1 Forets Land/ Biomass burning/wildfires.
Note on I14: Allocation per IPCC Guidelines: Allocation used by Parties: Comment: Emissions from controlled burning are reported under the category 5.A.1 Forest Land remaining Forest Land. It is not possible to divide activity data into converted and remaining areas.
Note on I15: Allocation per IPCC Guidelines: Allocation used by Parties: Comment: Emissions from wildfires are reported under the category 5.A.1 Forest Land remaining Forest Land. It is not possible to divide activity data into converted and remaining areas..
Note on I21: Only small-scale burning is occurring in Finland and there are no area estimates available.
Note on I22: No area estimates available
Note on I24: No activity data available
Note on I25: No activity data available
Note on I29: There are no area estimates available.
Note on I32: No area data available
Note on I34: No activity data available
Note on I35: No activity data available
Note on I39: Allocation per IPCC Guidelines: Allocation used by Parties: Comment: Emissions of wildfires on wetlands are reported under category 5.A.1 Forest Land remaining Forest Land/Wildfires.
Note on I42: Allocation per IPCC Guidelines: Allocation used by Parties: Comment: Emissions of wildfires on wetlands are reported under category 5.A.1 Forest Land remaining Forest Land/Wildfires.
Note on I45: Allocation per IPCC Guidelines: Allocation used by Parties: Comment: Emissions of wildfires on wetlands are reported under category 5.A.1 Forest Land remaining Forest Land/Wildfires.
Note on I46: There is no data available to estimate emissions in this category. Anyhow emsissions are estimated to be very small because in Finalnd burning is not generally in use to clear vegetation.
Note on I47: Allocation per IPCC Guidelines: Allocation used by Parties: Comment: CH4 emsissions from biomass burning are reported in under category 5.A.1.
Note on J14: Allocation per IPCC Guidelines: Allocation used by Parties: Comment: Emissions from controlled burning are reported under the category 5.A.1 Forest Land remaining Forest Land. It is not possible to divide activity data into converted and remaining areas.
Note on J15: Allocation per IPCC Guidelines: Allocation used by Parties: Comment: Emissions from wildfires are reported under the category 5.A.1 Forest Land remaining Forest Land. It is not possible to divide activity data into converted and remaining areas..
Note on J21: Only small-scale burning is occurring in Finland and there are no area estimates available.
Note on J22: No area estimates available
Note on J24: No activity data available
Note on J25: No activity data available
Note on J29: There are no area estimates available.
Note on J32: No area data available
Note on J34: No activity data available
Note on J35: No activity data available
Note on J39: Allocation per IPCC Guidelines: Allocation used by Parties: Comment: Emissions of wildfires on wetlands are reported under category 5.A.1 Forest Land remaining Forest Land/Wildfires.
Note on J42: Allocation per IPCC Guidelines: Allocation used by Parties: Comment: Emissions of wildfires on wetlands are reported under category 5.A.1 Forest Land remaining Forest Land/Wildfires.
Note on J45: Allocation per IPCC Guidelines: Allocation used by Parties: Comment: Emissions of wildfires on wetlands are reported under category 5.A.1 Forest Land remaining Forest Land/Wildfires.
Note on J46: There is no data available to estimate emissions in this category. Anyhow emsissions are estimated to be very small because in Finalnd burning is not generally in use to clear vegetation.
Note on J47: Allocation per IPCC Guidelines: Allocation used by Parties: Comment: N2O emission on other land is reported in table 5.A.1.

## Table6
TABLE 6 SECTORAL REPORT FOR WASTE | [6 empty] | Inventory 1995
(Sheet 1 of 1) | [6 empty] | Submission 2006 v1.3
FINLAND
GREENHOUSE GAS SOURCE AND SINK CATEGORIES | CO2(1) | CH4 | N2O | NOx | CO | NMVOC | SO2
(Gg)
Total Waste | NE,NO | 179.1544 | 0.52405 | IE,NO | IE,NO | 0.50276 | IE,NO
A. Solid Waste Disposal on Land | NO | 170.454 |  | NO | NO | 0.23028
1. Managed Waste Disposal on Land | NO | 102.5393 |  | NO | NO | 0.13853
2. Unmanaged Waste Disposal Sites | NO | IE,NO |  | NO | NO | IE
3. Other (as specified in table 6.A) | NO | 67.9146 |  | NO | NO | 0.091751
Construction and Demolition Waste | NO | 14.666 |  | NO | NO | 0.019813
Other non-specified | NO | NO |  | NO | NO | NO
Industrial Solid Waste | NO | 21.4378 |  | NO | NO | 0.028962
Industrial Sludge (d.m.) | NO | 25.5194 |  | NO | NO | 0.034476
Municipal Sludge (d.m.) | NO | 6.2915 |  | NO | NO | 0.0084996
B. Waste Water Handling |  | 7.0005 | 0.41483 | NO | NO | 0.27248
1. Industrial Wastewater |  | 1.0122 | NE | NO | NO | 0.15287
2. Domestic and Commercial Waste Water |  | 5.9884 | 0.32052 | NO | NO | 0.11961
3. Other (as specified in table 6.B) |  | NA,NO | 0.094307 | NO | NO | NO
N input from Industrial Wastewater |  | NA | 0.075277 | NO | NO | NO
Other non-specified |  | NO | NO | NO | NO | NO
N input from Fish Farming |  | NA | 0.01903 | NO | NO | NO
C. Waste Incineration | NE | NE | NE | IE | IE | IE | IE
D. Other (please specify) | NO | 1.6999 | 0.10922 | NO | NO | NE,NO | NO
Other non-specified | NO | NO | NO | NO | NO | NO | NO
Compost production | NO | 1.6999 | 0.10922 | NO | NO | NE | NO
(1) CO2 emissions from source categories Solid waste disposal on land and Waste incineration should only be included if they derive from non-biological or inorganic waste sources.
Documentation box: • Parties should provide detailed explanations on the waste sector in Chapter 8: Waste (CRF sector 6) of the NIR. Use this documentation box to provide references to relevant sections of the NIR if any additional information and/or further details are needed to understand the content of this table.
• If estimates are reported under "6.D Other", use this documentation box to provide information regarding activities covered under this category and to provide reference to the section in the NIR where background information can be found.
Note on E24: Allocation per IPCC Guidelines: Waste sector Allocation used by Parties: Energy sector Comment: Waste incineration without energy recovery is nearly zero and it is included in the calculations of the energy sector
Note on F24: Allocation per IPCC Guidelines: Waste sector Allocation used by Parties: Energy sector Comment: Waste incineration without energy recovery is nearly zero and it is included in the calculations of the energy sector
Note on G24: Allocation per IPCC Guidelines: Waste sector Allocation used by Parties: Energy sector Comment: Waste incineration without energy recovery is nearly zero and it is included in the calculations of the energy sector
Note on H24: Allocation per IPCC Guidelines: Waste sector Allocation used by Parties: Energy sector Comment: Waste incineration without energy recovery is nearly zero and it is included in the calculations of the energy sector

## Table6.A,C
TABLE 6.A SECTORAL BACKGROUND DATA FOR WASTE | [9 empty] | Inventory 1995
Solid Waste Disposal | [9 empty] | Submission 2006 v1.3
(Sheet 1 of 1) | [9 empty] | FINLAND
Additional information
GREENHOUSE GAS SOURCE AND | ACTIVITY DATA AND OTHER RELATED INFORMATION |  |  | IMPLIED EMISSION FACTOR |  | EMISSIONS |  |  | Description | Value
SINK CATEGORIES | [8 empty] | Total population (1000s)(a) | 5107.79
| Annual MSW at the SWDS | MCF | DOC degraded | CH4 (1) | CO2 | CH4 |  | CO2(4) | Urban population (1000s)(a) | 3874.945
[6 empty] | Emissions (2) | Recovery (3) |  | Waste generation rate (kg/capita/day) | 1.2873
| (Gg) |  | % | (t /t MSW) |  | (Gg) |  |  | Fraction of MSW disposed to SWDS | 0.76397
1 Managed Waste Disposal on Land | 1689.1282 | 0.988 | 9.8731 | 0.062101 | NO | 102.5393 | 2.3569 | NO | Fraction of DOC in MSW | 0.19746
2 Unmanaged Waste Disposal Sites | IE | 0.4 | 9.8731 | IE,NO | NO | IE,NO | NO | NO | CH4 oxidation factor (b) | 0.1
a. Deep (>5 m) | NO | NA | NA | NO | NO | NO | NO | NO | CH4 fraction in landfill gas | 0.5
b. Shallow (<5 m) | IE | 0.4 | 9.8731 | IE | NO | IE | NO | NO | CH4 generation rate constant (k) (c) | 0.05
3 Other (please specify) | [5 empty] | 67.9146 | 0.48171 | NO | Time lag considered (yr) (c) | 14
Construction and Demolition Waste | 637.2 | 0.988 | 3.3592 | 0.023545 | NO | 14.666 | 0.3371 | NO
Other non-specified | NO | NA | NA | NO | NO | NO | NO | NO
Industrial Solid Waste | 1808.4447 | 0.988 | 1.6942 | 0.011854 | NO | 21.4378 | NO | NO
Industrial Sludge (d.m.) | 260.3768 | 0.988 | 17.4429 | 0.09801 | NO | 25.5194 | NO | NO | (a) Specify whether total or urban population is used and the
Municipal Sludge (d.m.) | 24.9425 | 0.988 | 25 | 0.25804 | NO | 6.2915 | 0.14461 | NO | rationale for doing so.
(b) See IPCC Guidelines (Volume 3. Reference Manual, p. 6.9).
Note: MSW - Municipal Solid Waste, SWDS - Solid Waste Disposal Site, MCF - Methane Correction Factor, DOC - Degradable Organic Carbon (IPCC Guidelines (Volume 3. Reference Manual, section 6.2.4)). | [8 empty] | (c) Only for Parties using Tier 2 methods.
MSW includes household waste, yard/garden waste, commercial/market waste and organic industrial solid waste. MSW should not include inorganic industrial waste such as construction or demolition materials.
(1) The CH4 implied emission factor (IEF) is calculated on the basis of gross CH4 emissions, as follows: IEF = (CH4 emissions + CH4 recovered)/annual MSW at the SWDS.
(2) Actual emissions (after recovery).
(3) CH4 recovered and flared or utilized.
(4) Under Solid Waste Disposal, CO2 emissions should be reported only when the disposed waste is combusted at the disposal site as a management practice. CO2 emissions from non-biogenic wastes are included in the total emissions, whereas the CO2 emissions from biogenic wastes are not included in the total emissions.
TABLE 6.C SECTORAL BACKGROUND DATA FOR WASTE
Waste Incineration
(Sheet 1 of 1)
GREENHOUSE GAS SOURCE AND | ACTIVITY DATA | IMPLIED EMISSION FACTOR |  |  | EMISSIONS
SINK CATEGORIES | Amount of incinerated wastes
|  | CO2 | CH4 | N2O | CO2 (1) | CH4 | N2O
| (Gg) | (kg/t waste) |  |  | (Gg)
Waste Incineration | 84.52 |  |  |  | NE | NE | NE
a. Biogenic (1) | 84.52 | IE | NE | NE | IE | NE | NE
b. Other (non-biogenic - please specify) (1), (2) |  |  |  |  | NE | NE | NE
Other non-specified | IE | NE | NE | NE | NE | NE | NE
(1) Under Solid Waste Disposal, CO2 emissions should be reported only when the disposed waste is combusted at the disposal site as a management practice. CO2 emissions from non-biogenic wastes are included in the total emissions, while the CO2 emissions from biogenic wastes are not included in the total emissions.
(2) Enter under this source category all types of non-biogenic wastes, such as plastics.
Note: Only emissions from waste incineration without energy recovery are to be reported in the Waste sector. Emissions from incineration with energy recovery are to be reported in the Energy sector, as Other Fuels (see IPCC good practice guidance, page 5.23).
Documentation box:
• Parties should provide detailed explanations on the waste sector in Chapter 8: Waste (CRF sector 6) of the NIR. Use this documentation box to provide references to relevant sections of the NIR if any additional information and/or further details are needed to understand the content of this table.
• Parties that use country-specific models should provide a reference in the documentation box to the relevant section in the NIR where these models are described, and fill in only the relevant cells of tables 6.A and 6.C.
• Provide a reference to the relevant section in the NIR, in particular with regard to:
(a) A population size (total or urban population) used in the calculations and the rationale for doing so;
(b) The composition of landfilled waste;
(c) In relation to the amount of incinerated wastes (specify whether the reported data relate to wet or dry matter).
Note on B14: Allocation per IPCC Guidelines: Unmanaged Waste Disposal Site Allocation used by Parties: Managed Waste Disposal on Land Comment: Unmanaged waste disposal sites are taken into account by Methane conversation factor (under 1.0) in Managed Waste Disposal on Land
Note on B42: Allocation per IPCC Guidelines: Non-biogenic Allocation used by Parties: Biogenic Comment: Biogenic waste amounts (Gg) include both biogenic and non-biogenic wastes. Separation of these is made in the energy sector by their energy content (TJ).
Note on F40: Allocation per IPCC Guidelines: Waste sector Allocation used by Parties: Energy sector Comment: Waste incineration without energy recovery is nearly zero and it is included in the calculations of the energy sector
Note on G14: Allocation per IPCC Guidelines: Unmanaged Waste Disposal Site Allocation used by Parties: Managed Waste Disposal on Land Comment: Unmanaged waste disposal sites are taken into account by Methane conversation factor (under 1.0) in Managed Waste Disposal on Land
Note on L14: Original value was: 0.2, 0.03, 0.05
Note on L15: Original value was: 3, 23 and 14

## Table6.Bs1
TABLE 6.B SECTORAL BACKGROUND DATA FOR WASTE | [6 empty] | Inventory 1995
Waste Water Handling | [6 empty] | Submission 2006 v1.3
(Sheet 1 of 2) | [6 empty] | FINLAND
GREENHOUSE GAS SOURCE AND SINK CATEGORIES | ACTIVITY DATA AND RELATED INFORMATION(1) |  | IMPLIED EMISSION FACTOR |  | EMISSIONS
| Total organic product |  | CH4 (2) | N2O(3) | CH4 |  | N2O (3)
[5 empty] | Emissions (4) | Recovery (5)
| (Gg DC(1)/yr) |  | (kg/kg DC) |  | (Gg)
1. Industrial Waste Water |  |  |  |  | 1.0122 | 1.9863 | NE
a. Waste Water | 809.7458 |  | 0.003703 | NA | 1.0122 | 1.9863 | NE
b. Sludge | IE |  | IE | NO | IE | IE | NE
2. Domestic and Commercial Wastewater |  |  |  |  | 5.9884 | 9.7979 | 0.32052
a. Waste Water | 119.1291 |  | 0.13251 | NA | 5.9884 | 9.7979 | NE
b. Sludge | IE |  | IE | NA | IE | IE | NE
3. Other (please specify)(6) |  |  |  |  | NA,NO | NA,NO | 0.094307
N input from Industrial Wastewater |  |  |  |  | NA | NA | 0.075277
a. Waste Water | NA |  | NA | NA | NA | NA | 0.075277
b. Sludge(6) | NA |  | NA | NA | NA | NA | NA
Other non-specified |  |  |  |  | NO | NO | NO
a. Waste Water | NO |  | NO | NO | NO | NO | NO
b. Sludge(6) | NO |  | NO | NO | NO | NO | NO
N input from Fish Farming |  |  |  |  | NA | NA | 0.01903
a. Waste Water | NA |  | NA | NA | NA | NA | 0.01903
b. Sludge(6) | NA |  | NA | NA | NA | NA | NA
GREENHOUSE GAS SOURCE AND SINK CATEGORIES | ACTIVITY DATA AND OTHER RELATED INFORMATION |  |  | IMPLIED EMISSION FACTOR |  | EMISSIONS
| Population | Protein consumption | N fraction | N2O |  | N2O
| (1000s) | (kg/person/yr) | (kg N/kg protein) | (kg N2O-N/kg sewage N produced) |  | (Gg)
N2O from human sewage (3) | 5107.79 | 35.551 | 0.16 | 0.0070203 |  | 0.32052
(1) DC - degradable organic component. DC indicators are COD (Chemical Oxygen Demand) for industrial waste water and BOD (Biochemical Oxygen Demand) for Domestic/Commercial waste water/sludge (IPCC Guidelines (Volume 3. Reference Manual, pp. 6.14, 6.18)).
(2) The CH4 implied emission factor (IEF) is calculated on the basis of gross CH4 emissions, as follows: IEF = (CH4 emissions + CH4 recovered or flared) / total organic product.
(3) Parties using methods other than those from the IPCC for estimating N2O emissions from human sewage or waste-water treatment should provide aggregate data in this table.
(4) Actual emissions (after recovery).
(5) CH4 recovered and flared or utilized.
(6) Use the cells below to specify each activity covered under "6.B.3 Other". Note that under each reported activity, data for waste water and sludge are to be reported separately.
Documentation box:
• Parties should provide detailed explanations on the Waste sector in Chapter 8: Waste (CRF sector 6) of the NIR. Use this documentation box to provide references to relevant sections of the NIR if any additional information and/or further details are needed to understand the content of this table.
• Regarding the estimates for N2O from human sewage, specify whether total or urban population is used in the calculations and the rationale for doing so. Provide explanation in the documentation box.
• Parties using methods other than those from the IPCC for estimating N2O emissions from human sewage or waste-water treatment should provide, in the NIR, corresponding information on methods, activity data and emission factors used, and should provide a reference to the relevant section of the NIR in this documentation box.
Note on B12: Allocation per IPCC Guidelines: Sludge Allocation used by Parties: Wastewater Comment: Total organic product from wastewater include both wastewater and sludge handling
Note on B15: Allocation per IPCC Guidelines: Sudge Allocation used by Parties: Wastewater Comment: Total organic product from wastewater include both wastewater and sludge handling
Note on F12: Allocation per IPCC Guidelines: Sludge Allocation used by Parties: Wastewater Comment: CH4 emissions from wastewater include both wastewater and sludge handling
Note on F15: Allocation per IPCC Guidelines: Sludge Allocation used by Parties: Wastewater Comment: CH4 emissions from wastewater include both wastewater and sludge handling
Note on G12: Allocation per IPCC Guidelines: Sludge Allocation used by Parties: Wastewater Comment: Recovery from wastewater include both wastewater and sludge handling
Note on G15: Allocation per IPCC Guidelines: Sludge Allocation used by Parties: Wastewater Comment: Recovery from wastewater include both wastewater and sludge handling

## Table6.Bs2
TABLE 6.B SECTORAL BACKGROUND DATA FOR WASTE |  |  |  | Inventory 1995
Waste Water Handling |  |  |  | Submission 2006 v1.3
(Sheet 2 of 2) |  |  |  | FINLAND
Additional information
| Domestic | Industrial
Total waste water (m3): | 647029568.3102 | 1461439774.97
Treated waste water (%): | 100 | 100
Waste-water streams: | Waste-water output |  | DC
| (m3) |  | (kg COD/m3)
Industrial waste water | 1461439774.97 |  | 0.55407
Iron and steel | 217781621.18 |  | 0.00045655
Non-ferrous | IE |  | IE
Fertilizers | IE |  | IE
Food and beverage | 5322385.93 |  | 0.30153
Paper and pulp | 862670899.81 |  | 0.89773
Organic chemicals | 321028201.82 |  | 0.066863
Other (please specify) | 46415697.23 |  | 0.073709
Textile
Rubber
Poultry
Wood and wood production | 8220969 |  | 1.059
Wool Scouring
Other agricultural
Chemical
Dairy Processing
Electricity, steam, water production
Leather industry
Leather and Skins
Iron and steel | IE |  | IE
Meat industry
Fuels
Machinery and equipment
Mining and quarrying
DC (kg BOD/1000 person/yr)
Domestic and Commercial | 23340.0902
Other (please specify)
N input from Industrial Wastewater | NA
Other non-specified | NA
N input from Fish Farming | NA
Handling systems: | Industrial waste water treated | Industrial sludge treated | Domestic waste water treated | Domestic sludge treated
| (%) | (%) | (%) | (%)
Aerobic | 99 | 100 | 100 | 49.5586
Anaerobic | 1 | 0 | 0 | 50.4414
Other (please specify) | 0 | 0 | 0 | 0
Note on B14: Allocation per IPCC Guidelines: Non-ferrous Allocation used by Parties: Iron and steel Comment: Initial data grouping
Note on B15: Allocation per IPCC Guidelines: Fertilizers Allocation used by Parties: Organic chemicals Comment: Initial data grouping
Note on B31: Allocation per IPCC Guidelines: Iron and steel Allocation used by Parties: Iron and steel Comment: Double entry. Iron and steel is twice in the program.
Note on D14: Allocation per IPCC Guidelines: Non-ferrous Allocation used by Parties: Iron and steel Comment: Initial data grouping
Note on D15: Allocation per IPCC Guidelines: Fertilizers Allocation used by Parties: Organic chemicals Comment: Initial data grouping
Note on D31: Allocation per IPCC Guidelines: Iron and steel Allocation used by Parties: Iron and steel Comment: Double entry. Iron and steel is twice in the program.

## Summary1.As1
SUMMARY 1.A SUMMARY REPORT FOR NATIONAL GREENHOUSE GAS INVENTORIES (IPCC TABLE 7A) | [13 empty] | Inventory 1995
(Sheet 1 of 3) | [13 empty] | Submission 2006 v1.3
FINLAND
GREENHOUSE GAS SOURCE AND |  | Net CO2 | CH4 | N2O | HFCs(1) |  | PFCs(1) |  | SF6 |  | NOx | CO | NMVOC | SO2
SINK CATEGORIES |  | emissions/removals |  |  | P | A | P | A | P | A
|  | (Gg) |  |  | CO2 equivalent (Gg) |  |  |  | (Gg)
Total National Emissions and Removals |  | 42697.5375 | 291.0381 | 23.1763 | 322.0575 | 29.3288 | 0.21 | 0.14 | 0.0072149 | 0.0028674 | 245.2612 | 636.8952 | 185.3018 | 100.5265
1. Energy |  | 54997.3648 | 18.4055 | 3.5719 | [6 empty] | 245.1742 | 633.8293 | 132.399 | 81.6565
A. Fuel Combustion | Reference Approach (2) | 54701.503
| Sectoral Approach (2) | 54820.0257 | 14.6043 | 3.5694 | [6 empty] | 245.1742 | 633.8293 | 104.841 | 81.6565
1. Energy Industries |  | 23975.8454 | 0.63908 | 0.61523 | [6 empty] | 41.43 | 7.77 | 0.6376 | 42.17
2. Manufacturing Industries and Construction |  | 11904.7833 | 0.65305 | 0.53273 | [6 empty] | 48.5927 | 50.8237 | 2.6542 | 25.3427
3. Transport |  | 11794.4972 | 3.8994 | 0.89462 | [6 empty] | 127.6461 | 460.3964 | 67.7965 | 4.027
4. Other Sectors |  | 5776.7781 | 9.3037 | 0.24428 | [6 empty] | 25.5626 | 112.0688 | 33.2281 | 8.8646
5. Other |  | 1368.1217 | 0.10898 | 1.2826 | [6 empty] | 1.9427 | 2.7704 | 0.52462 | 1.2522
B. Fugitive Emissions from Fuels |  | 177.3391 | 3.8013 | 0.0025015 | [6 empty] | NO | NO | 27.558 | NO
1. Solid Fuels |  | NO | NO | NO | [6 empty] | NO | NO | NO | NO
2. Oil and Natural Gas |  | 177.3391 | 3.8013 | 0.0025015 | [6 empty] | NO | NO | 27.558 | NO
2. Industrial Processes |  | 3030.0083 | 0.68525 | 4.7189 | 322.0575 | 29.3288 | 0.21 | 0.14 | 0.0072149 | 0.0028674 | IE,NA,NO | IE,NA,NO | 16.95 | 18.87
A. Mineral Products |  | 924.8657 | NO | NO | [6 empty] | NO | NO | 3.743 | IE,NO
B. Chemical Industry |  | 117.1872 | 0.22525 | 4.7189 | NO | NO | NO | NO | NO | NO | IE,NO | NO | 7.241 | 7.3
C. Metal Production |  | 1972.4562 | 0.46 | NO |  |  |  | NO |  | NO | IE,NO | IE,NO | 0.993 | 4.29
D. Other Production (3) |  | 15.4992 | [8 empty] | IE | IE | 4.973 | 7.28
E. Production of Halocarbons and SF6 | [5 empty] | NA,NO |  | NA,NO |  | NO
F. Consumption of Halocarbons and SF6 |  |  |  |  | 322.0575 | 29.3288 | 0.21 | 0.14 | 0.0072149 | 0.0028674
G. Other |  | NA | NA | NA | NA | NA | NA | NA | NA | NA | NA | NA | NA | NA
Note: A = Actual emissions based on Tier 2 approach of the IPCC Guidelines.
P = Potential emissions based on Tier 1 approach of the IPCC Guidelines.
Note: All footnotes for this table are given at the end of the table on sheet 3.

## Summary1.As2
SUMMARY 1.A SUMMARY REPORT FOR NATIONAL GREENHOUSE GAS INVENTORIES (IPCC TABLE 7A) | [13 empty] | Inventory 1995
(Sheet 2 of 3) | [13 empty] | Submission 2006 v1.3
FINLAND
GREENHOUSE GAS SOURCE AND | Net CO2 |  | CH4 | N2O | HFCs (1) |  | PFCs(1) |  | SF6 |  | NOx | CO | NMVOC | SO2
SINK CATEGORIES | emissions/removals |  |  |  | P | A | P | A | P | A
| (Gg) |  |  |  | CO2 equivalent (Gg) |  |  |  | (Gg)
3. Solvent and Other Product Use |  | 77.99 |  | 0.2 | [6 empty] | NO | NO | 35.45 | NO
4. Agriculture |  |  | 92.1209 | 14.1107 | [6 empty] | NA,NE | NA,NE | NA,NE,NO | NE
A. Enteric Fermentation |  |  | 80.376
B. Manure Management |  |  | 11.7449 | 1.8269 | [8 empty] | NA,NE
C. Rice Cultivation |  |  | NO | [9 empty] | NO
D. Agricultural Soils(4) |  |  | NE | 12.2838 | [8 empty] | NE
E. Prescribed Burning of Savannas |  |  | NE | NE | [6 empty] | NE | NE | NE
F. Field Burning of Agricultural Residues |  |  | NE | NE | [6 empty] | NE | NE | NE
G. Other |  |  | NE | NE | [6 empty] | NE | NE | NE | NE
5. Land Use, Land-Use Change and Forestry | (5) | -15407.8256 | 0.67209 | 0.050703 | [6 empty] | 0.087065 | 3.0659 | NE | NE
A. Forest Land | (5) | -24058.2588 | 0.35039 | 0.023348 | [6 empty] | 0.087065 | 3.0659
B. Cropland | (5) | 6901.378 | NA,NE | NA,NE | [6 empty] | NE | NE
C. Grassland | (5) | 1093.85 | NE,NO | NE,NO | [6 empty] | NE | NE
D. Wetlands | (5) | 655.2052 | 0.32171 | 0.027355 | [6 empty] | IE | IE
E. Settlements | (5) | IE,NA,NE | NA,NE | NA,NE | [6 empty] | NA | NA
F. Other Land | (5) | IE,NA,NE | IE,NA | IE,NA | [6 empty] | NA | NA
G. Other | (5) | NE | NE | NE | [6 empty] | NE | NE | NE | NE
6. Waste |  | NE,NO | 179.1544 | 0.52405 | [6 empty] | IE,NO | IE,NO | 0.50276 | IE,NO
A. Solid Waste Disposal on Land | (6) | NO | 170.454 | [7 empty] | NO | NO | 0.23028
B. Waste-water Handling |  |  | 7.0005 | 0.41483 | [6 empty] | NO | NO | 0.27248
C. Waste Incineration | (6) | NE | NE | NE | [6 empty] | IE | IE | IE | IE
D. Other |  | NO | 1.6999 | 0.10922 | [6 empty] | NO | NO | NE,NO | NO
7. Other (please specify)(7) |  | NA | NA | NA | NA | NA | NA | NA | NA | NA | NA | NA | NA | NA
Note: All footnotes for this table are given at the end of the table on sheet 3.
Note on N28: Allocation per IPCC Guidelines: Waste sector Allocation used by Parties: Energy sector Comment: Waste incineration without energy recovery is nearly zero and it is included in the calculations of the energy sector
Note on O28: Allocation per IPCC Guidelines: Waste sector Allocation used by Parties: Energy sector Comment: Waste incineration without energy recovery is nearly zero and it is included in the calculations of the energy sector
Note on P28: Allocation per IPCC Guidelines: Waste sector Allocation used by Parties: Energy sector Comment: Waste incineration without energy recovery is nearly zero and it is included in the calculations of the energy sector
Note on Q28: Allocation per IPCC Guidelines: Waste sector Allocation used by Parties: Energy sector Comment: Waste incineration without energy recovery is nearly zero and it is included in the calculations of the energy sector

## Summary1.As3
SUMMARY 1.A SUMMARY REPORT FOR NATIONAL GREENHOUSE GAS INVENTORIES (IPCC TABLE 7A) | [12 empty] | Inventory 1995
(Sheet 3 of 3) | [12 empty] | Submission 2006 v1.3
FINLAND
GREENHOUSE GAS SOURCE AND | Net CO2 | CH4 | N2O | HFCs |  | PFCs |  | SF6 |  | NOx | CO | NMVOC | SO2
SINK CATEGORIES | emissions/removals |  |  | P | A | P | A | P | A
| (Gg) |  |  | CO2 equivalent (Gg) |  |  |  | (Gg)
Memo Items: (8)
International Bunkers | 1911.1379 | 0.1118 | 0.0646 | [6 empty] | 35.966 | 4.5461 | 1.2381 | 8.6028
Aviation | 867.3994 | 0.0222 | 0.0368 | [6 empty] | 2.3915 | 1.6529 | 0.1999 | 0.22645
Marine | 1043.7385 | 0.0896 | 0.0278 | [6 empty] | 33.5745 | 2.8932 | 1.0382 | 8.3764
Multilateral Operations | NO | NO | NO | [6 empty] | NO | NO | NO | NO
CO2 Emissions from Biomass | 23322.0567
(1) The emissions of HFCs and PFCs are to be expressed as CO2 equivalent emissions. Data on disaggregated emissions of HFCs and PFCs are to be provided in Table 2(II) of this common reporting format.
(2) For verification purposes, countries are asked to report the results of their calculations using the Reference approach and to explain any differences with the Sectoral approach in the documentation box to Table 1.A.(c). For estimating national total emissions, the results from the Sectoral approach should be used, where possible.
(3) Other Production includes Pulp and Paper and Food and Drink Production.
(4) Parties which previously reported CO2 from soils in the Agriculture sector should note this in the NIR.
(5) For the purposes of reporting, the signs for removals are always negative (-) and for emissions positive (+).
(6) CO2 from source categories Solid Waste Disposal on Land and Waste Incineration should only be included if it stems from non-biogenic or inorganic waste streams. Only emissions from
Waste Incineration Without Energy Recovery are to be reported in the Waste sector, whereas emissions from Incineration With Energy Recovery are to be reported in the Energy sector.
(7) If reporting any country-specific source category under sector "7. Other", detailed explanations should be provided in Chapter 9: Other (CRF sector 7) of the NIR.
(8) Countries are asked to report emissions from international aviation and marine bunkers and multilateral operations, as well as CO2 emissions from biomass, under Memo Items. These emissions should not be included in the national total emissions from the energy sector. Amounts of biomass used as fuel are included in the national energy consumption but the corresponding CO2 emissions are not included in the national total as it is assumed that the biomass is produced in a sustainable manner. If the biomass is harvested at an unsustainable rate, net CO2 emissions are accounted for as a loss of biomass stocks in the Land Use, Land-use Change and Forestry sector.

## Summary1.B
SUMMARY 1.B SHORT SUMMARY REPORT FOR NATIONAL GREENHOUSE GAS INVENTORIES (IPCC TABLE 7B) | [14 empty] | Inventory 1995
(Sheet 1 of 1) | [14 empty] | Submission 2006 v1.3
FINLAND
GREENHOUSE GAS SOURCE AND |  | Net CO2 |  | CH4 | N2O | HFCs(1) |  | PFCs(1) |  | SF6 |  | NOx | CO | NMVOC | SO2
SINK CATEGORIES |  | emisions/removals |  |  |  | P | A | P | A | P | A
|  | (Gg) |  |  |  | CO2 equivalent (Gg) |  |  |  | (Gg)
Total National Emissions and Removals |  |  | 42697.5375 | 291.0381 | 23.1763 | 322.0575 | 29.3288 | 0.21 | 0.14 | 0.0072149 | 0.0028674 | 245.2612 | 636.8952 | 185.3018 | 100.5265
1. Energy |  |  | 54997.3648 | 18.4055 | 3.5719 | [6 empty] | 245.1742 | 633.8293 | 132.399 | 81.6565
A. Fuel Combustion | Reference Approach(2) |  | 54701.503
| Sectoral Approach(2) |  | 54820.0257 | 14.6043 | 3.5694 | [6 empty] | 245.1742 | 633.8293 | 104.841 | 81.6565
B. Fugitive Emissions from Fuels |  |  | 177.3391 | 3.8013 | 0.0025015 | [6 empty] | NO | NO | 27.558 | NO
2. Industrial Processes |  |  | 3030.0083 | 0.68525 | 4.7189 | 322.0575 | 29.3288 | 0.21 | 0.14 | 0.0072149 | 0.0028674 | IE,NA,NO | IE,NA,NO | 16.95 | 18.87
3. Solvent and Other Product Use |  |  | 77.99 |  | 0.2 | [6 empty] | NO | NO | 35.45 | NO
4. Agriculture (3) |  |  |  | 92.1209 | 14.1107 | [6 empty] | NA,NE | NA,NE | NA,NE,NO | NE
5. Land Use, Land-Use Change and Forestry |  | (4) | -15407.8256 | 0.67209 | 0.050703 | [6 empty] | 0.087065 | 3.0659 | NE | NE
6. Waste |  |  | NE,NO | 179.1544 | 0.52405 | [6 empty] | IE,NO | IE,NO | 0.50276 | IE,NO
7. Other |  |  | NA | NA | NA | NA | NA | NA | NA | NA | NA | NA | NA | NA | NA
Memo Items: (5)
International Bunkers |  |  | 1911.1379 | 0.1118 | 0.0646 | [6 empty] | 35.966 | 4.5461 | 1.2381 | 8.6028
Aviation |  |  | 867.3994 | 0.0222 | 0.0368 | [6 empty] | 2.3915 | 1.6529 | 0.1999 | 0.22645
Marine |  |  | 1043.7385 | 0.0896 | 0.0278 | [6 empty] | 33.5745 | 2.8932 | 1.0382 | 8.3764
Multilateral Operations |  |  | NO | NO | NO | [6 empty] | NO | NO | NO | NO
CO2 Emissions from Biomass |  |  | 23322.0567
Note: A = Actual emissions based on Tier 2 approach of the IPCC Guidelines.
P = Potential emissions based on Tier 1 approach of the IPCC Guidelines.
(1) The emissions of HFCs and PFCs are to be expressed as CO2 equivalent emissions. Data on disaggregated emissions of HFCs and PFCs are to be provided in Table 2(II) of this common reporting format.
(2) For verification purposes, countries are asked to report the results of their calculations using the Reference approach and to explain any differences with the Sectoral approach in the documentation box to Table 1.A.(c).
For estimating national total emissions, the result from the Sectoral approach should be used, where possible.
(3) Parties which previously reported CO2 from soils in the Agriculture sector should note this in the NIR.
(4) For the purposes of reporting, the signs for removals are always negative (-) and for emissions positive (+).
(5) Countries are asked to report emissions from international aviation and marine bunkers and multilateral operations, as well as CO2 emissions from biomass, under Memo Items. These emissions should not be included in the national total emissions from the energy sector. Amounts of biomass used as fuel are included in the national energy consumption but the corresponding CO2 emissions are not included in the national total as it is assumed that the biomass is produced in a sustainable manner. If the biomass is harvested at an unsustainable rate, net CO2 emissions are accounted for as a loss of biomass stocks in the Land Use, Land-use Change and Forestry sector.

## Summary2
SUMMARY 2 SUMMARY REPORT FOR CO2 EQUIVALENT EMISSIONS | [6 empty] | Inventory 1995
(Sheet 1 of 1) | [6 empty] | Submission 2006 v1.3
FINLAND
GREENHOUSE GAS SOURCE AND | CO2 (1) | CH4 | N2O | HFCs (2) | PFCs (2) | SF6 (2) | Total
SINK CATEGORIES | CO2 equivalent (Gg )
Total (Net Emissions) (1) | 42697.5375 | 6111.8008 | 7184.64 | 29.3288 | 0.14 | 68.5309 | 56091.9779
1. Energy | 54997.3648 | 386.516 | 1107.3015 |  |  |  | 56491.1823
A. Fuel Combustion (Sectoral Approach) | 54820.0257 | 306.6898 | 1106.526 |  |  |  | 56233.2415
1. Energy Industries | 23975.8454 | 13.4207 | 190.7203 |  |  |  | 24179.9863
2. Manufacturing Industries and Construction | 11904.7833 | 13.714 | 165.1466 |  |  |  | 12083.6439
3. Transport | 11794.4972 | 81.8882 | 277.331 |  |  |  | 12153.7164
4. Other Sectors | 5776.7781 | 195.3782 | 75.7272 |  |  |  | 6047.8836
5. Other | 1368.1217 | 2.2886 | 397.601 |  |  |  | 1768.0113
B. Fugitive Emissions from Fuels | 177.3391 | 79.8263 | 0.77548 |  |  |  | 257.9408
1. Solid Fuels | NO | NO | NO |  |  |  | NO
2. Oil and Natural Gas | 177.3391 | 79.8263 | 0.77548 |  |  |  | 257.9408
2. Industrial Processes | 3030.0083 | 14.3902 | 1462.8544 | 29.3288 | 0.14 | 68.5309 | 4605.2525
A. Mineral Products | 924.8657 | NO | NO |  |  |  | 924.8657
B. Chemical Industry | 117.1872 | 4.7302 | 1462.8544 | NO | NO | NO | 1584.7718
C. Metal Production | 1972.4562 | 9.66 | NO | NO | NO | NO | 1982.1162
D. Other Production | 15.4992 | [5 empty] | 15.4992
E. Production of Halocarbons and SF6 |  |  |  | NA,NO | NA,NO | NO | NA,NO
F. Consumption of Halocarbons and SF6 (2) |  |  |  | 29.3288 | 0.14 | 68.5309 | 97.9996
G. Other | NA | NA | NA | NA | NA | NA | NA
3. Solvent and Other Product Use | 77.99 |  | 62 |  |  |  | 139.99
4. Agriculture |  | 1934.538 | 4374.3106 |  |  |  | 6308.8486
A. Enteric Fermentation |  | 1687.8958 |  |  |  |  | 1687.8958
B. Manure Management |  | 246.6422 | 566.33 |  |  |  | 812.9722
C. Rice Cultivation |  | NO |  |  |  |  | NO
D. Agricultural Soils(3) |  | NE | 3807.9806 |  |  |  | 3807.9806
E. Prescribed Burning of Savannas |  | NE | NE |  |  |  | NE
F. Field Burning of Agricultural Residues |  | NE | NE |  |  |  | NE
G. Other |  | NE | NE |  |  |  | NE
5. Land Use, Land-Use Change and Forestry(1) | -15407.8256 | 14.114 | 15.718 |  |  |  | -15377.9936
A. Forest Land | -24058.2588 | 7.3582 | 7.2379 |  |  |  | -24043.6627
B. Cropland | 6901.378 | NA,NE | NA,NE |  |  |  | 6901.378
C. Grassland | 1093.85 | NE,NO | NE,NO |  |  |  | 1093.85
D. Wetlands | 655.2052 | 6.7558 | 8.4801 |  |  |  | 670.4411
E. Settlements | IE,NA,NE | NA,NE | NA,NE |  |  |  | IE,NA,NE
F. Other Land | IE,NA,NE | IE,NA | IE,NA |  |  |  | IE,NA,NE
G. Other | NE | NE | NE |  |  |  | NE
6. Waste | NE,NO | 3762.2425 | 162.4555 |  |  |  | 3924.698
A. Solid Waste Disposal on Land | NO | 3579.533 |  |  |  |  | 3579.533
B. Waste-water Handling |  | 147.0113 | 128.5961 |  |  |  | 275.6074
C. Waste Incineration | NE | NE | NE |  |  |  | NE
D. Other | NO | 35.6982 | 33.8594 |  |  |  | 69.5576
7. Other (as specified in Summary 1.A) | NA | NA | NA | NA | NA | NA | NA
Memo Items: (4)
International Bunkers | 1911.1379 | 2.3478 | 20.026 |  |  |  | 1933.5117
Aviation | 867.3994 | 0.4662 | 11.408 |  |  |  | 879.2736
Marine | 1043.7385 | 1.8816 | 8.618 |  |  |  | 1054.2381
Multilateral Operations | NO | NO | NO |  |  |  | NO
CO2 Emissions from Biomass | 23322.0567 | [5 empty] | 23322.0567
[6 empty] | Total CO2 Equivalent Emissions without Land Use, Land-Use Change and Forestry (5) | 71469.9714
[6 empty] | Total CO2 Equivalent Emissions with Land Use, Land-Use Change and Forestry (5) | 56091.9779
(1) For CO2 from Land Use, Land-use Change and Forestry the net emissions/removals are to be reported. For the purposes of reporting, the signs for removals are always negative (-) and for emissions positive (+).
(2) Actual emissions should be included in the national totals. If no actual emissions were reported, potential emissions should be included.
(3) Parties which previously reported CO2 from soils in the Agriculture sector should note this in the NIR.
(4) See footnote 8 to table Summary 1.A.
(5) These totals will differ from the totals reported in table 10, sheet 5 if Parties report non-CO2 emissions from LULUCF.

## Summary3s1
SUMMARY 3 SUMMARY REPORT FOR METHODS AND EMISSION FACTORS USED | [11 empty] | Inventory 1995
(Sheet 1 of 2) | [11 empty] | Submission 2006 v1.3
FINLAND
GREENHOUSE GAS SOURCE AND SINK | CO2 |  | CH4 |  | N2O |  | HFCs |  | PFCs |  | SF6
CATEGORIES | Method applied | Emission factor | Method applied | Emission factor | Method applied | Emission factor | Method applied | Emission factor | Method applied | Emission factor | Method applied | Emission factor
1. Energy | CS,M,T1,T3 | CS,D,PS | CS,M,T1,T3 | CS,D,M,OTH | CS,D,M,T1,T3 | CS,D
A. Fuel Combustion | CS,M,T1,T3 | CS,D,PS | CS,M,T1,T3 | CS,D,OTH | CS,D,M,T1,T3 | CS,D
1. Energy Industries | T3 | CS,D,PS | T3 | CS | T3 | CS
2. Manufacturing Industries and Construction | T3 | CS,PS | T3 | CS | T3 | CS
3. Transport | CS,M,T3 | CS | CS,M,T3 | CS,OTH | CS,M,T3 | CS,D
4. Other Sectors | M,T1,T3 | CS,D | M,T1,T3 | CS,D | M,T1,T3 | CS,D
5. Other | CS,T1 | CS | T1 | CS | CS,D,T1 | CS,D
B. Fugitive Emissions from Fuels | CS | CS,D | CS,M,T1 | CS,D,M | CS | CS
1. Solid Fuels | NA | NA | NA | NA | NA | NA
2. Oil and Natural Gas | CS | CS,D | CS,M,T1 | CS,D,M | CS | CS
2. Industrial Processes | CS,T1,T2,T3 | CS,D | T1 | D | T1 | PS | D,T1,T2 | D | T1,T2 | D | T1,T2 | D
A. Mineral Products | T1,T2 | CS,D | NA | NA | NA | NA
B. Chemical Industry | T1,T2 | CS,D | T1 | D | T1 | PS |  |  |  |  | NA | NA
C. Metal Production | CS,T2,T3 | CS,D | T1 | D | NA | NA | NA | NA | NA | NA | NA | NA
D. Other Production | T2 | D
E. Production of Halocarbons and SF6 | [10 empty] | NA | NA
F. Consumption of Halocarbons and SF6 | [6 empty] | D,T1,T2 | D | T1,T2 | D | T1,T2 | D
G. Other | NA | NA | NA | NA | NA | NA | NA | NA | NA | NA | NA | NA
Use the following notation keys to specify the method applied:
D (IPCC default) |  | T1a, T1b, T1c (IPCC Tier 1a, Tier 1b and Tier 1c, respectively) |  |  |  |  | CR (CORINAIR)
RA (Reference Approach) |  | T2 (IPCC Tier 2) |  |  |  |  | CS (Country Specific)
T1 (IPCC Tier 1) |  | T3 (IPCC Tier 3) |  |  |  |  | OTH (Other)
If using more than one method within one source category, list all the relevant methods. Explanations regarding country-specific methods, other methods or any modifications to the default IPCC methods, as well as information regarding the use of different methods per source category where more than one method is indicated, should be provided in the documentation box. Also use the documentation box to explain the use of notation OTH.
Use the following notation keys to specify the emission factor used:
D (IPCC default) |  | CS (Country Specific) |  |  | OTH (Other)
CR (CORINAIR) |  | PS (Plant Specific)
Where a mix of emission factors has been used, list all the methods in the relevant cells and give further explanations in the documentation box. Also use the documentation box to explain the use of notation OTH.

## Summary3s2
SUMMARY 3 SUMMARY REPORT FOR METHODS AND EMISSION FACTORS USED | [11 empty] | Inventory 1995
(Sheet 2 of 2) | [11 empty] | Submission 2006 v1.3
FINLAND
GREENHOUSE GAS SOURCE AND SINK | CO2 |  | CH4 |  | N2O |  | HFCs |  | PFCs |  | SF6
CATEGORIES | Method applied | Emission factor | Method applied | Emission factor | Method applied | Emission factor | Method applied | Emission factor | Method applied | Emission factor | Method applied | Emission factor
3. Solvent and Other Product Use | T2 | D |  |  | CS | CS
4. Agriculture |  |  | CS,D,T1,T2 | CS,D | D | CS,D
A. Enteric Fermentation |  |  | CS,D,T1,T2 | CS,D
B. Manure Management |  |  | T2 | CS | D | D
C. Rice Cultivation |  |  | NA | NA
D. Agricultural Soils |  |  | NA | NA | D | CS,D
E. Prescribed Burning of Savannas |  |  | NA | NA | NA | NA
F. Field Burning of Agricultural Residues |  |  | NA | NA | NA | NA
G. Other |  |  | NA | NA | NA | NA
5. Land Use, Land-Use Change and Forestry | D,T2,T3 | CS,D | D,T2 | CS,D | D,T1,T2 | CS,D
A. Forest Land | T2,T3 | CS,D | T2 | D | T1,T2 | D
B. Cropland | D | CS | NA | NA | NA | NA
C. Grassland | D | CS | NA | NA | NA | NA
D. Wetlands |  |  | D | CS | D | CS
E. Settlements | NA | NA | NA | NA | NA | NA
F. Other Land | NA | NA | NA | NA | NA | NA
G. Other |  |  | NA | NA | NA | NA
6. Waste | NA | NA | D,OTH,T2 | CS,D,OTH | CS,D,OTH | D,OTH
A. Solid Waste Disposal on Land | NA | NA | T2 | CS,D
B. Waste-water Handling |  |  | D | CS,D | CS,D | D
C. Waste Incineration | NA | NA | NA | NA | NA | NA
D. Other | NA | NA | OTH | OTH | OTH | OTH
7. Other (as specified in Summary 1.A) | NA | NA | NA | NA | NA | NA | NA | NA | NA | NA | NA | NA
Use the following notation keys to specify the method applied:
D (IPCC default) |  | T1a, T1b, T1c (IPCC Tier 1a, Tier 1b and Tier 1c, respectively) |  |  |  |  | CR (CORINAIR)
RA (Reference Approach) |  | T2 (IPCC Tier 2) |  |  |  |  | CS (Country Specific)
T1 (IPCC Tier 1) |  | T3 (IPCC Tier 3) |  |  |  |  | OTH (Other)
If using more than one method within one source category, list all the relevant methods. Explanations regarding country-specific methods, other methods or any modifications to the default IPCC methods, as well as information regarding the use of different methods per source category where more than one method is indicated, should be provided in the documentation box. Also use the documentation box to explain the use of notation OTH.
Use the following notation keys to specify the emission factor used:
D (IPCC default) |  | CS (Country Specific) |  |  | OTH (Other)
CR (CORINAIR) |  | PS (Plant Specific)
Where a mix of emission factors has been used, list all the methods in the relevant cells and give further explanations in the documentation box. Also use the documentation box to explain the use of notation OTH.
Documentation box:
• Parties should provide the full information on methodological issues, such as methods and emission factors used, in the relevant sections of Chapters 3 to 9 (see section 2.2 of each of Chapters 3 - 9) of the NIR. Use this documentation box to provide references to relevant sections of the NIR if any additional information and further details are needed to understand the content of this table.
• Where a mix of methods/emission factors has been used within one source category, use this documentation box to specify those methods/emission factors for the various sub-sources where they have been applied.
• Where the notation OTH (Other) has been entered in this table, use this documentation box to specify those other methods/emission factors.

## Table7
TABLE 7 SUMMARY OVERVIEW FOR KEY CATEGORIES | [6 empty] | Inventory 1995
(Sheet 1 of 1) | [6 empty] | Submission 2006 v1.3
FINLAND
KEY CATEGORIES OF EMISSIONS AND REMOVALS | Gas | Criteria used for key source identification |  |  | Key category excluding LULUCF (1) | Key category including LULUCF (1) | Comments (1)
|  | L | T | Q
Specify key categories according to the national level of disaggregation used:
Agricultural soils | N2O
Agricultural soils, indirect | N2O
CH4 from Biomas combustion (Other sectors) | CH4
CH4 from enteric fermentation | CH4
CO2 from combustion of other fuels | CO2
CO2 from iron and steel industry | N2O
CO2 from Iron and steel production | CO2
CO2 from solid fuel combustion | CO2
CO2 mineral soils in category cropland remaining cropland | CO2
Domestic and commercial wastewater, densely populated areas | N2O
Electrical equipment | SF6
HFCs and PFCs from refrigeration and air conditioning | HFC and PCF
Liquid fuel combustion | CO2
Living biomass category forestland remaining forestland | CO2
Mineral soils category forestland remaining forestland | CO2
Mineral soils category grassland remaining grassland | CO2
N20 from Non-energy use of fuels | N2O
N2O from cars with catalytic converters | N2O
N2O from cars without catalytic converters | N2O
N2O from domestic and commercial wastewater treatment in densely populated areas | N2O
N2O from manure management | N2O
N2O from Nitric Acid production | N2O
Organic soils category cropland remaining cropland | CO2
Organic soils category forestland remaining forestland | CO2
Peat production category land converted to wetlands | CO2
Solid Waste Disposal | CH4
Stationnary combustion - Other Fuels | CO2
Note: L = Level assessment; T = Trend assessment; Q = Qualitative assessment.
(1) The term “key categories” refers to both the key source categories as addressed in the IPCC good practice guidance and the key categories as addressed in the IPCC good practice guidance for LULUCF.
(2) For estimating key categories Parties may chose the disaggregation level presented as an example in table 7.1 of the IPCC good practice guidance (page 7.6) and table 5.4.1 (page 5.31) of the IPCC good practice guidance for LULUCF, the level used in table Summary 1.A of the common reporting format or any other disaggregation level that the Party used to determine its key categories.
Documentation box:
Parties should provide the full information on methodologies used for identifying key categories and the quantitative results from the level and trend assessments (according to tables 7.1–7.3 of the IPCC good practice guidance and tables 5.4.1–5.4.3 of the IPCC good practice guidance for LULUCF) in Annex 1 to the NIR.

## Table8(a)s1
TABLE 8(a) RECALCULATION - RECALCULATED DATA | [14 empty] | Recalculated year: | Inventory 1995
(Sheet 1 of 2) | [15 empty] | Submission 2006 v1.3
FINLAND
GREENHOUSE GAS SOURCE AND SINK CATEGORIES |  | CO2 |  |  |  |  | CH4 |  |  |  |  | N2O
|  | Previous submission | Latest submission | Difference | Difference(1) | Impact of recalculation on total emissions(2) | Previous submission | Latest submission | Difference | Difference(1) | Impact of recalculation on total emissions(2) | Previous submission | Latest submission | Difference | Difference(1) | Impact of recalculation on total emissions(2)
|  | CO2 equivalent (Gg) |  |  | (%) | (%) | CO2 equivalent (Gg) |  |  | (%) | (%) | CO2 equivalent (Gg) |  |  | (%) | (%)
Total National Emissions and Removals |  | 58065.6852 | 42697.5375 |  | -26.4668 |  | 6207.9233 | 6111.8008 |  | -1.5484 |  | 7157.8383 | 7184.64 |  | 0.37444
1. Energy |  | 56358.9922 | 54997.3648 |  | -2.416 |  | 561.8844 | 386.516 |  | -31.2108 |  | 1298.621 | 1107.3015 |  | -14.7325
1.A. | Fuel Combustion Activities | 55714.8422 | 54820.0257 |  | -1.6061 |  | 476.2737 | 306.6898 |  | -35.6064 |  | 1298.621 | 1106.526 |  | -14.7922
1.A.1. | Energy Industries | 22455.6 | 23975.8454 |  | 6.77 |  | 34.608 | 13.4207 |  | -61.2208 |  | 438.34 | 190.7203 |  | -56.4903
1.A.2. | Manufacturing Industries and Construction | 14489.7141 | 11904.7833 |  | -17.8398 |  | 55.7739 | 13.714 |  | -75.4115 |  | 469.526 | 165.1466 |  | -64.8269
1.A.3. | Transport | 11679.3236 | 11794.4972 |  | 0.98613 |  | 85.1172 | 81.8882 |  | -3.7935 |  | 277.698 | 277.331 |  | -0.13217
1.A.4. | Other Sectors | 5825.1366 | 5776.7781 |  | -0.83017 |  | 298.4289 | 195.3782 |  | -34.5311 |  | 103.85 | 75.7272 |  | -27.0802
1.A.5. | Other | 1265.0679 | 1368.1217 |  | 8.1461 |  | 2.3457 | 2.2886 |  | -2.4331 |  | 9.207 | 397.601 |  | 4218.4638
1.B. | Fugitive Emissions from Fuels | 644.15 | 177.3391 |  | -72.4693 |  | 85.6107 | 79.8263 |  | -6.7567 |  | NA,NE,NO | 0.77548 |  | 100
1.B.1. | Solid fuel | 563.15 | NO |  | -100 |  | 5.8107 | NO |  | -100 |  | NO | NO
1.B.2. | Oil and Natural Gas | 81 | 177.3391 |  | 118.9372 |  | 79.8 | 79.8263 |  | 0.032915 |  | NA,NE,NO | 0.77548 |  | 100
2. Industrial Processes |  | 1007.2 | 3030.0083 |  | 200.8348 |  | 14.3902 | 14.3902 |  |  |  | 1394.0016 | 1462.8544 |  | 4.9392
2.A. | Mineral Products | 913.2 | 924.8657 |  | 1.2775 |  |  | NO |  |  |  |  | NO
2.B. | Chemical Industry | 94 | 117.1872 |  | 24.6672 |  | 4.7302 | 4.7302 |  |  |  | 1394.0016 | 1462.8544 |  | 4.9392
2.C. | Metal Production | IE,NA,NO | 1972.4562 |  | 100 |  | 9.66 | 9.66 |  |  |  |  | NO
2.D. | Other Production | NE | 15.4992 |  | 100
2.G. | Other |  | NA |  |  |  |  | NA |  |  |  |  | NA
3. Solvent and Other Product Use |  | NE | 77.99 |  | 100 | [6 empty] | 62 | 62
4. Agriculture | [6 empty] | 1860.5513 | 1934.538 |  | 3.9766 |  | 4303.8313 | 4374.3106 |  | 1.6376
4.A. | Enteric Fermentation | [5 empty] | 1633.3234 | 1687.8958 |  | 3.3412
4.B. | Manure Management | [5 empty] | 227.2279 | 246.6422 |  | 8.544 |  | 498.775 | 566.33 |  | 13.5442
4.C. | Rice Cultivation | [5 empty] | NA,NO | NO
4.D. | Agricultural Soils (3) | [5 empty] | NE | NE |  |  |  | 3805.0562 | 3807.9806 |  | 0.076855
4.E. | Prescribed Burning of Savannas | [5 empty] | NA | NE |  |  |  | NA | NE
4.F. | Field Burning of Agricultural Residues | [5 empty] | NA,NE,NO | NE |  |  |  | NA,NE,NO | NE
4.G. | Other | [5 empty] | NA | NE |  |  |  | NA | NE
5. Land Use, Land-Use Change and Forestry (net) (4) |  | NA | -15407.8256 |  | 100 |  | NA | 14.114 |  | 100 |  | NA | 15.718 |  | 100
5.A. | Forest Land |  | -24058.2588 |  | 100 |  |  | 7.3582 |  | 100 |  |  | 7.2379 |  | 100
5.B. | Cropland | NA | 6901.378 |  | 100 |  | NA | NA,NE |  |  |  | NA | NA,NE
5.C. | Grassland |  | 1093.85 |  | 100 |  |  | NE,NO |  |  |  |  | NE,NO
5.D. | Wetlands |  | 655.2052 |  | 100 |  |  | 6.7558 |  | 100 |  |  | 8.4801 |  | 100
5.E. | Settlements |  | IE,NA,NE |  |  |  |  | NA,NE |  |  |  |  | NA,NE
5.F. | Other Land |  | IE,NA,NE |  |  |  |  | IE,NA |  |  |  |  | IE,NA
5.G. | Other | NA | NE |  |  |  |  | NE |  |  |  |  | NE
Note: All footnotes for this table are given at the end of the table on sheet 2.

## Table8(a)s2
TABLE 8(a) RECALCULATION - RECALCULATED DATA | [14 empty] | Recalculated year: | Inventory 1995
(Sheet 2 of 2) | [15 empty] | Submission 2006 v1.3
FINLAND
GREENHOUSE GAS SOURCE AND SINK CATEGORIES |  | CO2 |  |  |  |  | CH4 |  |  |  |  | N2O
|  | Previous submission | Latest submission | Difference | Difference(1) | Impact of recalculation on total emissions (2) | Previous submission | Latest submission | Difference | Difference(1) | Impact of recalculation on total emissions (2) | Previous submission | Latest submission | Difference | Difference(1) | Impact of recalculation on total emissions (2)
|  | CO2 equivalent (Gg) |  |  | (%) | (%) | CO2 equivalent (Gg) |  |  | (%) | (%) | CO2 equivalent (Gg) |  |  | (%) | (%)
6. Waste |  | IE,NO | NE,NO |  |  |  | 3771.0974 | 3762.2425 |  | -0.23481 |  | 99.3844 | 162.4555 |  | 63.4617
6.A. | Solid Waste Disposal on Land | NE | NO |  |  |  | 3624.9641 | 3579.533 |  | -1.2533
6.B. | Waste-water Handling | [5 empty] | 146.1333 | 147.0113 |  | 0.60081 |  | 99.3844 | 128.5961 |  | 29.3926
6.C. | Waste Incineration | NE | NE |  |  |  | NE | NE |  |  |  | NE | NE
6.D. | Other | NE | NO |  |  |  |  | 35.6982 |  | 100 |  |  | 33.8594 |  | 100
7. Other (as specified in Summary 1.A) |  | 699.493 | NA |  | -100 |  | NO | NA |  |  |  | NO | NA
Memo Items:
International Bunkers |  | 1911.1379 | 1911.1379 |  |  |  | 2.3478 | 2.3478 |  |  |  | 20.026 | 20.026
Multilateral Operations |  |  | NO |  |  |  |  | NO |  |  |  |  | NO
CO2 Emissions from Biomass |  | 22113.1288 | 23322.0567 |  | 5.467
GREENHOUSE GAS SOURCE AND SINK CATEGORIES |  | HFCs |  |  |  |  | PFCs |  |  |  |  | SF6
|  | Previous submission | Latest submission | Difference | Difference(1) | Impact of recalculation on total emissions (2) | Previous submission | Latest submission | Difference | Difference(1) | Impact of recalculation on total emissions (2) | Previous submission | Latest submission | Difference | Difference(1) | Impact of recalculation on total emissions (2)
|  | CO2 equivalent (Gg) |  |  | (%) | (%) | CO2 equivalent (Gg) |  |  | (%) | (%) | CO2 equivalent (Gg) |  |  | (%) | (%)
Total Actual Emissions |  | 25.2203 | 29.3288 |  | 16.2903 |  | 0.14 | 0.14 |  |  |  | 57.5201 | 68.5309 |  | 19.1424
2.C.3. | Aluminium Production | [5 empty] | NE | NO
2.E. | Production of Halocarbons and SF6 | NA,NO | NA,NO |  |  |  | NA,NO | NA,NO |  |  |  | NO | NO
2.F. | Consumption of Halocarbons and SF6 | 25.2203 | 29.3288 |  | 16.2903 |  | 0.14 | 0.14 |  |  |  | 57.5201 | 68.5309 |  | 19.1424
2.G. | Other | NO | NA |  |  |  | NO | NA |  |  |  | NO | NA
Potential Emissions from Consumption of HFCs/PFCs and SF6 |  | 322.0175 | 322.0575 |  | 0.012422 |  | 0.21 | 0.21 |  |  |  | 172.4351 | 172.4371 |  | 0.0011284
|  |  |  | Previous submission |  | Latest submission |  | Difference | Difference(1)
|  |  |  | CO2 equivalent (Gg) |  |  |  |  | (%)
| Total CO2 Equivalent Emissions with Land Use, Land-Use Change and Forestry (5) |  |  | 71514.3272 |  | 56091.9779 |  |  | -21.5654
| Total CO2 Equivalent Emissions without Land Use, Land-Use Change and Forestry (5) |  |  | 71514.3272 |  | 71469.9714 |  |  | -0.062024
(1) Estimate the percentage change due to recalculation with respect to the previous submission (Percentage change = 100 x [(LS-PS)/PS], where LS = Latest submission and PS = Previous submission. All cases of recalculation of the estimate of the source/sink category should be addressed and explained in table 8(b).
(2) Total emissions refer to total aggregate GHG emissions expressed in terms of CO2 equivalent, excluding GHGs from the LULUCF sector. The impact of the recalculation on the total emissions is calculated as follows:
impact of recalculation (%) = 100 x [(source (LS) - source (PS))/total emissions (LS)], where LS = Latest submission, PS = Previous submission.
(3) Parties which previously reported CO2 from soils in the Agriculture sector should note this in the NIR.
(4) Net CO2 emissions/removals to be reported.
(5) The information in these rows is requested to facilitate comparison of data, because Parties differ in the way they report emissions and removals from Land Use, Land-Use Change and Forestry.
Documentation box:
Parties should provide detailed information on recalculations in Chapter 10: Recalculations and Improvements, and in the relevant sections of Chapters 3 to 9 (see section 2.5 of each of Chapters 3 - 9) of the NIR. Use this documentation box to provide references to relevant sections of the NIR if any additional information and further details are needed to understand the content of this table.

## Table8(b)
TABLE 8(b) RECALCULATION - EXPLANATORY INFORMATION | [6 empty] | Inventory 1995
(Sheet 1 of 1) | [6 empty] | Submission 2006 v1.3
(Part 1 of 4) | [6 empty] | FINLAND
Specify the sector and source/sink category(1) where changes in estimates have occurred: |  | GHG | RECALCULATION DUE TO
|  |  | CHANGES IN: |  |  | Addition/removal/ reallocation of source/sink categories | Other changes in data (e.g. statistical or editorial changes, correction of errors)
|  |  | Methods (2) | Emission factors (2) | Activity data (2)
| Sectors/Totals | CO2
| Sectors/Totals | CO2 |  | Updated emission factors and oxidation factors | Revised activity data |  | Revision of classifications (NACE; fuels); correction in plant level technical data and classifications
| Sectors/Totals | CH4 |  | Updated emission factors and oxidation factors | Revised activity data |  | Revision of classifications (NACE; fuels); correction in plant level technical data and classifications
| Sectors/Totals | N2O |  | Updated emission factors and oxidation factors | Revised activity data |  | Revision of classifications (NACE; fuels); correction in plant level technical data and classifications
| Sectors/Totals | HFCs |  |  |  | Addition of missing confidential data. No recalculations made.*
| Sectors/Totals | HFCs |  |  |  | Addition of missing confidential data. No recalculations made.*
| Sectors/Totals | HFC-41
| Sectors/Totals | HFC-43-10 mee
| Sectors/Totals | HFC-125
| Sectors/Totals | HFC-134
| Sectors/Totals | HFC-134a
| Sectors/Totals | HFC-152a
| Sectors/Totals | HFC-143
| Sectors/Totals | HFC-143a
| Sectors/Totals | HFC-227ea
| Sectors/Totals | HFC-236fa
| Sectors/Totals | HFC-245ca
| Sectors/Totals | Unspecified mix of HFCs |  |  |  | Addition of missing confidential data. No recalculations made.*
| Sectors/Totals | C4F10
| Sectors/Totals | c-C4F8
| Sectors/Totals | C5F12
| Sectors/Totals | C6F14
| Sectors/Totals | SF6 |  |  |  | Addition of missing confidential data. No recalculations made.*
| Sectors/Totals | SF6
1 | Energy | CO2 |  | Updated emission factors and oxidation factors | Revised activity data |  | Revision of classifications (NACE; fuels); correction in plant level technical data and classifications
1 | Energy | CH4 |  | Updated emission factors and oxidation factors | Revised activity data |  | Revision of classifications (NACE; fuels); correction in plant level technical data and classifications
1 | Energy | N2O |  | Updated emission factors and oxidation factors | Revised activity data |  | Revision of classifications (NACE; fuels); correction in plant level technical data and classifications
1.A | Fuel Combustion
1.AA | Fuel Combustion - Sectoral Approach | CO2 |  | Updated emission factors and oxidation factors | Revised activity data |  | Revision of classifications (NACE; fuels); correction in plant level technical data and classifications
1.AA | Fuel Combustion - Sectoral Approach | CH4 |  | Updated emission factors and oxidation factors | Revised activity data |  | Revision of classifications (NACE; fuels); correction in plant level technical data and classifications
1.AA | Fuel Combustion - Sectoral Approach | N2O |  | Updated emission factors and oxidation factors | Revised activity data |  | Revision of classifications (NACE; fuels); correction in plant level technical data and classifications
1.AA.1 | Energy Industries | CO2 |  | Updated emission factors and oxidation factors | Revised activity data |  | Revision of classifications (NACE, fuels); correction in plant level technical data and classifications
1.AA.1 | Energy Industries | CH4 |  | Updated emission factors | Revised activity data |  | Revision of classifications (NACE, fuels); correction in plant level technical data and classifications
1.AA.1 | Energy Industries | N2O |  | Updated emission factors Updated emission factors Updated emission factors Updated emission factors Updated emission factors | Revised activity data |  | Revision of classifications (NACE, fuels); correction in plant level technical data and classifications
1.AA.2 | Manufacturing Industries and Construction | CO2 |  | Updated emission factors and oxidation factors | Revised activity data | Reallocation of process emissions from iron and steel | Revision of classifications (NACE, fuels); correction in plant level classifications
1.AA.2 | Manufacturing Industries and Construction | CH4 |  | Updated emission factors | Revised activity data |  | Revision of classifications (NACE, fuels); correction in plant level technical data and classifications
1.AA.2 | Manufacturing Industries and Construction | N2O |  | Updated emission factors | Revised activity data |  | Revision of classifications (NACE, fuels); correction in plant level technical data and classifications
1.AA.3 | Transport | CO2 |  | Updated emission factors and oxidation factors | Revised activity data |  | Revision of classifications (NACE, fuels); correction in plant level classifications Revision of classifications (NACE, fuels); correction in plant level classifications Revision of classifications (NACE, fuels); correction in plant level classifications
1.AA.3 | Transport | CH4 |  | Updated emission factors | Revised activity data |  | Revision of classifications (NACE, fuels); correction in plant level technical data and classifications
1.AA.3 | Transport | N2O |  | Updated emission factors | Revised activity data |  | Revision of classifications (NACE, fuels); correction in plant level technical data and classifications
1.AA.4 | Other Sectors | CO2 |  | Updated emission factors and oxidation factors | Revised activity data |  | Revision of classifications (NACE, fuels)
1.AA.4 | Other Sectors | CH4 |  | Updated emission factors | Revised activity data |  | Revision of classifications (NACE, fuels)
1.AA.4 | Other Sectors | N2O |  | Updated emission factors | Revised activity data |  | Revision of classifications (NACE, fuels)
1.AA.5 | Other (Not elsewhere specified) | CO2 | Revised methodology for feedstocks used as fuel (removal of double counting) | Updated emission factors and oxidation factors | Revised activity data | Reallocation of emissions from feedstocks used as fuel. | Revision of classifications (NACE, fuels)
1.AA.5 | Other (Not elsewhere specified) | CH4 |  | Updated emission factors | Updated emission factors |  | Revision of classifications (NACE, fuels)
1.AA.5 | Other (Not elsewhere specified) | N2O |  | Updated emission factors | Revised activity data |  | Revision of classifications (NACE, fuels)
1.B | Fugitive Emissions from Fuels | CO2 | Reallocation of emissions |  | Revised activity data | Emissions from the peat extraction areas under the Wetland category of the LULUCF sector
1.B | Fugitive Emissions from Fuels | CH4 | Reallocation of emissions |  | Revised activity data | Emissions from the peat extraction areas under the Wetland category of the LULUCF sector
1.B | Fugitive Emissions from Fuels | N2O | Reallocation of emissions |  | Revised activity data
1.B.1 | Solid Fuels | CO2 | Revised methodology; Indirect CO2 emissions from NMVOC are calculated for all the source categories, not only for the sector 3 Revised methodology; Indirect CO2 emissions from NMVOC are calculated for all the source categories, not only for the sector 3 Revised methodology; Indirect CO2 emissions from NMVOC are calculated for all the source categories, not only for the sector 3

## Table8(b).2
TABLE 8(b) RECALCULATION - EXPLANATORY INFORMATION | [6 empty] | Inventory 1995
(Sheet 1 of 1) | [6 empty] | Submission 2006 v1.3
(Part 2 of 4) | [6 empty] | FINLAND
Specify the sector and source/sink category(1) where changes in estimates have occurred: |  | GHG | RECALCULATION DUE TO
|  |  | CHANGES IN: |  |  | Addition/removal/ reallocation of source/sink categories | Other changes in data (e.g. statistical or editorial changes, correction of errors)
|  |  | Methods (2) | Emission factors (2) | Activity data (2)
1.B.1 | Solid Fuels | CH4 | Reallocation of emissions
1.B.2 | Oil and Natural Gas | CO2 | indirect CO2 emission from NMVOC and CH4 emissions
1.B.2 | Oil and Natural Gas | CH4 | New estimate from flaring
1.B.2 | Oil and Natural Gas | N2O | New estimate from flaring
1.C3 | CO2 Emissions from Biomass | CO2 |  | Revised emission factor | Revised activity data
2 | Industrial Processes | CO2 | Revised methodology; Indirect CO2 emissions from NMVOC are calculated for all the source categories, not only for the sector 3
2 | Industrial Processes | N2O |  | Revised emission factor
2 | Industrial Processes | HFCs |  |  |  | Addition of missing confidential data. No recalculations made.*
2 | Industrial Processes | HFCs |  |  |  | Addition of missing confidential data. No recalculations made.*
2 | Industrial Processes | HFC-41
2 | Industrial Processes | HFC-43-10 mee
2 | Industrial Processes | HFC-125
2 | Industrial Processes | HFC-134
2 | Industrial Processes | HFC-134a
2 | Industrial Processes | HFC-152a
2 | Industrial Processes | HFC-143
2 | Industrial Processes | HFC-143a
2 | Industrial Processes | HFC-227ea
2 | Industrial Processes | HFC-236fa
2 | Industrial Processes | HFC-245ca
2 | Industrial Processes | Unspecified mix of HFCs |  |  |  | Addition of missing confidential data. No recalculations made.*
2 | Industrial Processes | C4F10
2 | Industrial Processes | c-C4F8
2 | Industrial Processes | C5F12
2 | Industrial Processes | C6F14
2 | Industrial Processes | SF6 |  |  |  | Addition of missing confidential data. No recalculations made.*
2 | Industrial Processes | SF6
2.A | Mineral Products | CO2 |  | Revised emission factor
2.B | Chemical Industry | CO2 | Revised methodology | Indirect CO2 emissions from CH4 are calculated. |  | New emission data | CO2 emissions from ammonia production
2.B | Chemical Industry | N2O |  | N2O emissions have been recalculated using a specific emissionfactor for each plant for the whole time series
2.C | Metal Production | CO2 | Reallocation of emissions from energy category
2.C | Metal Production | Recovery/CO2
2.C | Metal Production | Recovery/CH4
2.C | Metal Production | SF6
2.C.3 | Aluminium Production | PFCs |  |  |  | Not actual change
2.C.3 | Aluminium Production | CF4
2.C.3 | Aluminium Production | C2F6
2.C.3 | Aluminium Production | C3F8
2.C.3 | Aluminium Production | C4F10
2.C.3 | Aluminium Production | c-C4F8
2.C.3 | Aluminium Production | C5F12
2.C.3 | Aluminium Production | C6F14
2.D | Other Production | CO2 | Revised methodology | Indirect CO2 emissions from NMVOC are calculated for all the source categories, not only for the sector 3
2.F | Consumption of Halocarbons and SF6 | HFCs |  |  |  | Confidential data added. Data corresponds to previously submitted data.
2.F | Consumption of Halocarbons and SF6 | HFCs |  |  |  | Confidential data added. Data corresponds to previously submitted data.
2.F | Consumption of Halocarbons and SF6 | HFCs
2.F | Consumption of Halocarbons and SF6 | HFC-125
2.F | Consumption of Halocarbons and SF6 | HFC-125
2.F | Consumption of Halocarbons and SF6 | HFC-134a
2.F | Consumption of Halocarbons and SF6 | HFC-134a

## Table8(b).3
TABLE 8(b) RECALCULATION - EXPLANATORY INFORMATION | [6 empty] | Inventory 1995
(Sheet 1 of 1) | [6 empty] | Submission 2006 v1.3
(Part 3 of 4) | [6 empty] | FINLAND
Specify the sector and source/sink category(1) where changes in estimates have occurred: |  | GHG | RECALCULATION DUE TO
|  |  | CHANGES IN: |  |  | Addition/removal/ reallocation of source/sink categories | Other changes in data (e.g. statistical or editorial changes, correction of errors)
|  |  | Methods (2) | Emission factors (2) | Activity data (2)
2.F | Consumption of Halocarbons and SF6 | HFC-152a
2.F | Consumption of Halocarbons and SF6 | HFC-152a
2.F | Consumption of Halocarbons and SF6 | HFC-143a
2.F | Consumption of Halocarbons and SF6 | HFC-143a
2.F | Consumption of Halocarbons and SF6 | Unspecified mix of HFCs
2.F | Consumption of Halocarbons and SF6 | Unspecified mix of HFCs
2.F | Consumption of Halocarbons and SF6 | Unspecified mix of PFCs
2.F | Consumption of Halocarbons and SF6 | SF6 |  |  |  | Addition of missing confidential data.
2.F | Consumption of Halocarbons and SF6 | SF6
2.F | Consumption of Halocarbons and SF6 | SF6
2.G | Other (please specify) | HFCs
2.G | Other (please specify) | HFCs
2.G | Other (please specify) | HFC-23
2.G | Other (please specify) | HFC-32
2.G | Other (please specify) | HFC-41
2.G | Other (please specify) | HFC-43-10 mee
2.G | Other (please specify) | HFC-125
2.G | Other (please specify) | HFC-134
2.G | Other (please specify) | HFC-134a
2.G | Other (please specify) | HFC-152a
2.G | Other (please specify) | HFC-143
2.G | Other (please specify) | HFC-143a
2.G | Other (please specify) | HFC-227ea
2.G | Other (please specify) | HFC-236fa
2.G | Other (please specify) | HFC-245ca
2.G | Other (please specify) | PFCs
2.G | Other (please specify) | CF4
2.G | Other (please specify) | C2F6
2.G | Other (please specify) | C3F8
2.G | Other (please specify) | C4F10
2.G | Other (please specify) | c-C4F8
2.G | Other (please specify) | C5F12
2.G | Other (please specify) | C6F14
2.G | Other (please specify) | SF6
3 | Solvent and Other Product Use | CO2 | Revised methodology | Indirect CO2 emissions calculated from NMVOC emissions from solvents and other product use (CRF3) sector
4 | Agriculture | CH4 | New national emission factor for sheep and reindeer available | EF for reindeer and swine updated | Animal numbers checked |  | Cattle weights and daily weight gains updated
4 | Agriculture | N2O |  | New EF´s for cultivated organic soils | Updating of activity data
4.A | Enteric Fermentation | CH4 |  | New emission factor for sheep and reindeer | Cattle weights, daily weight gains and numbers updated
4.B | Manure Management | CH4 |  |  | Updated GE for cattle and distribution of manure management systems available |  | Fur animals included
4.B | Manure Management | N2O |  |  | N ex values updated | Updated Nx values for cattle, swine, sheep, horses, poultry and fur animals and distribution of manure management systems available
4.C | Rice Cultivation | CH4 |  |  | Not actual change
4.D | Agricultural Soils | N2O |  | New emission factors for cultivated organic soils on cereals and grasses | Nex updated,completed time series of crop yields, updated FracGASM value, updated N input from sewage sludge
4.E | Prescribed Burning of Savannas | CH4 |  |  |  |  | Not actual change
4.E | Prescribed Burning of Savannas | N2O |  |  |  |  | Not actual change
4.F | Field Burning of Agricultural Residues | CH4 |  |  |  |  | Not actual change
4.F | Field Burning of Agricultural Residues | N2O |  |  |  |  | Not actual change
4.G | Other (please specify) | CH4 |  |  |  |  | Not actual Change
4.G | Other (please specify) | N2O |  |  |  |  | Not actual Change
5 | LULUCF | CO2 |  |  | Revised activity data | Activity data were reallocated to mineral and organic soils.
5 | LULUCF | CH4 |  |  |  | Activity data were reallocated to mineral and organic soils. | Carbon stock change in dead organic matter is reported first time.

## Table8(b).4
TABLE 8(b) RECALCULATION - EXPLANATORY INFORMATION | [6 empty] | Inventory 1995
(Sheet 1 of 1) | [6 empty] | Submission 2006 v1.3
(Part 4 of 4) | [6 empty] | FINLAND
Specify the sector and source/sink category(1) where changes in estimates have occurred: |  | GHG | RECALCULATION DUE TO
|  |  | CHANGES IN: |  |  | Addition/removal/ reallocation of source/sink categories | Other changes in data (e.g. statistical or editorial changes, correction of errors)
|  |  | Methods (2) | Emission factors (2) | Activity data (2)
5 | LULUCF | N2O |  |  |  |  | Carbon stock change in soil organic matter is reported first time.
5.A | Forest Land | CO2 |  |  | Revised activity data | Activity data were reallocated to mineral and organic soils.
5.A | Forest Land | CH4 |  |  |  | Activity data were reallocated to mineral and organic soils. | Carbon stock change in dead organic matter is reported first time.
5.A | Forest Land | N2O |  |  |  |  | Carbon stock change in soil organic matter is reported first time.
5.B | Cropland | CO2 |  |  | Revised activity data | Biomass of understory vegetation is added in calculations.
5.B | Cropland | CH4 |  |  | Revised activity data | Biomass of understory vegetation is added in calculations.
5.B | Cropland | N2O |  |  |  | Not actual change
5.C | Grassland | CO2 |  |  |  | Activity data were reallocated to mineral and organic soils.
5.D | Wetlands | CO2 |  |  | Revised activity data
5.D | Wetlands | CH4 |  |  | Revised activity data
5.D | Wetlands | N2O |  |  | Revised activity data | Activity data were reallocated to mineral and organic soils. | N2O emissions are reported first time
5.G | Other (please specify) | CO2
6 | Waste | CO2
6 | Waste | CH4 | More accurate sludge subgroups with differentiated k values |  | Improving time-serie consistency and for more accurate activity data
6 | Waste | N2O |  |  | Improving time-serie consistency and for more accurate activity data
6.A | Solid Waste Disposal on Land | CO2
6.A | Solid Waste Disposal on Land | CH4 |  |  | Improving time-serie consistency and for more accurate activity data
6.B | Wastewater Handling | CH4 |  |  | Improving time-serie consistency and for more accurate activity data
6.B | Wastewater Handling | N2O |  |  | Improving time-serie consistency and for more accurate activity data
6.D | Other (please specify) | CO2
6.D | Other (please specify) | CH4 |  |  |  | A new emission source as response to the review process
6.D | Other (please specify) | N2O |  |  |  | A new emission source as response to the review process
7 | Other (please specify) | CO2 | Revised calculation and reallocation
7 | Other (please specify) | CO2
7 | Other (please specify) | CO2 | Revised calculation and reallocation |  |  | Not actual change
7 | Other (please specify) | CH4
7 | Other (please specify) | N2O | Indirect N20 emissions from nox deposition
7 | Other (please specify) | HFCs
7 | Other (please specify) | HFCs
7 | Other (please specify) | PFCs
7 | Other (please specify) | PFCs
7 | Other (please specify) | SF6
7 | Other (please specify) | SF6
(1) Enter the identification code of the source/sink category (e.g. 1.B.1) in the first column and the name of the category (e.g. Fugitive Emissions from Solid Fuels) in the second column of the table. Note that the source categories entered in this table should match those used in table 8(a).
(2) Explain changes in methods, emission factors and activity data that have resulted in recalculation of the estimate of the source/sink as indicated in table 8(a). Include changes in the assumptions and coefficients in the Methods column.
Documentation box:
Parties should provide the full information on recalculations in Chapter 10: Recalculations and Improvements, and in the relevant sections of Chapters 3 to 9 (see section 2.5 of each of chapters 3 - 9) of the NIR. Use this documentation box to provide references to relevant sections of the NIR if any additional information and further details are needed to understand the content of this table. References should point particularly to the sections of the NIR in which justifications of the changes as to improvements in the accuracy, completeness and consistency of the inventory are reported.

## Table9(a)
TABLE 9(a) COMPLETENESS - INFORMATION ON NOTATION KEYS |  |  |  | Inventory 1995
(Sheet 1 of 1) |  |  |  | Submission 2006 v1.3
FINLAND
Sources and sinks not estimated (NE)(1)
GHG | Sector(2) | Source/sink category (2) |  | Explanation
Carbon | 5 LULUCF | 5.A.2.1 Cropland converted to Forest Land | There is no method to estimate carbon stock changes in this category.
Carbon | 5 LULUCF | 5.A.2.2 Grassland converted to Forest Land | There is no method to estimate carbon stock changes in this category.
Carbon | 5 LULUCF | 5.A.2.3 Wetlands converted to Forest Land | There is no method to estimate carbon stock changes in this category.
Carbon | 5 LULUCF | 5.A.2.4 Settlements converted to Forest Land | There is no method to estimate carbon stock chages in this category.
Carbon | 5 LULUCF | 5.A.2.5 Other Land converted to Forest Land | There is no method to estimate carbon stock chages in this category.
Carbon | 5 LULUCF | 5.B.2.1 Forest Land converted to Cropland | No area data available
Carbon | 5 LULUCF | 5.B.2.2 Grassland converted to Cropland | There is no area data available for this category
Carbon | 5 LULUCF | 5.B.2.3 Wetlands converted to Cropland | There is no area data available for this category
Carbon | 5 LULUCF | 5.B.2.4 Settlements converted to Cropland | There is no area data available for this category
Carbon | 5 LULUCF | 5.B.2.5 Other Land converted to Cropland | There is no area data available for this category
Carbon | 5 LULUCF | 5.C.2.1 Forest Land converted to Grassland | No area data available
Carbon | 5 LULUCF | 5.C.2.2 Cropland converted to Grassland | No area data available
Carbon | 5 LULUCF | 5.C.2.3 Wetlands converted to Grassland | No area data available
Carbon | 5 LULUCF | 5.C.2.4 Settlements converted to Grassland | No area data available
Carbon | 5 LULUCF | 5.C.2.5 Other Land converted to Grassland | No area data available
Carbon | 5 LULUCF | 5.D.1 Wetlands remaining Wetlands | Parties do not have to report carbon stock changes in categories presented in appendixes of GPG LULUCF.
Carbon | 5 LULUCF | 5.D.2.2 Cropland converted to Wetlands | There is no data and methodology to etsimate carbon stock changes in this category.
Carbon | 5 LULUCF | 5.D.2.3 Grassland converted to Wetlands | There is no data and methodology to estimate carbon stock chages of this category.
Carbon | 5 LULUCF | 5.D.2.4 Settlements converted to Wetlands | At the moment there is no data and method to estimate carbon stock changes in this category.
Carbon | 5 LULUCF | 5.D.2.5 Other Land converted to Wetlands | There is data and methodology to estimate carbon stock changes in this category.
Carbon | 5 LULUCF | 5.E.1 Settlements remaining Settlements | There is no methodology to estimate carbon stock changes.
Carbon | 5 LULUCF | 5.E.2.2 Cropland converted to Settlements | There is no data to estimate area conversion from cropland to settlements and carbon stock changes.
Carbon | 5 LULUCF | 5.E.2.3 Grassland converted to Settlements | There is no data and method to calculate carbon stock changes in this category.
Carbon | 5 LULUCF | 5.E.2.4 Wetlands converted to Settlements | There is no method to estimate area and carbon stock changes in this category.
Carbon | 5 LULUCF | 5.E.2.5 Other Land converted to Settlements | At the moment there is no method to estimate carbon stock changes in this category.
Carbon | 5 LULUCF | 5.F.2.1 Forest Land converted to Other Land | At the moment there is no method to estimate areas of land-use conversions.
Carbon | 5 LULUCF | 5.F.2.2 Cropland converted to Other Land | There is no data to estimate carbon stock changes on cropland converted to other land. Meaning of this category is minor because area converted per year is very small.
Carbon | 5 LULUCF | 5.F.2.3 Grassland converted to Other Land | Conversion from grassland to other land per year is very small likewise changes in carbon stock.
Carbon | 5 LULUCF | 5.F.2.4 Wetlands converted to Other Land | Carbon stock changes are minor in this category. The changed area per year is very small.
Carbon | 5 LULUCF | 5.F.2.5 Settlements converted to Other Land | Carbon stock changes are minor in this category. The changed area per year is very small.
Carbon | 5 LULUCF | 5.A.2.1 Cropland converted to Forest Land | There is no method to estimate carbon stock changes in this category.
Carbon | 5 LULUCF | 5.A.2.2 Grassland converted to Forest Land | There is no method to estimate carbon stock changes in this category.
Carbon | 5 LULUCF | 5.A.2.3 Wetlands converted to Forest Land | There is no method to estimate carbon stock changes in this category.
Carbon | 5 LULUCF | 5.A.2.4 Settlements converted to Forest Land | There is no method to estimate carbon stock chages in this category.
Carbon | 5 LULUCF | 5.A.2.5 Other Land converted to Forest Land | There is no method to estimate carbon stock chages in this category.
Carbon | 5 LULUCF | 5.B.2.1 Forest Land converted to Cropland | No area data available
Carbon | 5 LULUCF | 5.B.2.2 Grassland converted to Cropland | There is no area data available for this category
Carbon | 5 LULUCF | 5.B.2.3 Wetlands converted to Cropland | There is no area data available for this category
Carbon | 5 LULUCF | 5.B.2.4 Settlements converted to Cropland | There is no area data available for this category
Carbon | 5 LULUCF | 5.B.2.5 Other Land converted to Cropland | There is no area data available for this category
Carbon | 5 LULUCF | 5.C.2.1 Forest Land converted to Grassland | No area data available
Carbon | 5 LULUCF | 5.C.2.2 Cropland converted to Grassland | No area data available
Carbon | 5 LULUCF | 5.C.2.3 Wetlands converted to Grassland | No area data available
Carbon | 5 LULUCF | 5.C.2.4 Settlements converted to Grassland | No area data available
Carbon | 5 LULUCF | 5.C.2.5 Other Land converted to Grassland | No area data available
Carbon | 5 LULUCF | 5.D.1 Wetlands remaining Wetlands | Parties do not have to report carbon stock changes in categories presented in appendixes of GPG LULUCF.
Carbon | 5 LULUCF | 5.D.2.2 Cropland converted to Wetlands | There is no data and methodology to etsimate carbon stock changes in this category.
Carbon | 5 LULUCF | 5.D.2.3 Grassland converted to Wetlands | There is no data and methodology to estimate carbon stock chages of this category.
Carbon | 5 LULUCF | 5.D.2.4 Settlements converted to Wetlands | At the moment there is no data and method to estimate carbon stock changes in this category.
Carbon | 5 LULUCF | 5.D.2.5 Other Land converted to Wetlands | There is data and methodology to estimate carbon stock changes in this category.
Carbon | 5 LULUCF | 5.E.1 Settlements remaining Settlements | There is no methodology to estimate carbon stock changes.
Carbon | 5 LULUCF | 5.E.2.2 Cropland converted to Settlements | There is no data to estimate area conversion from cropland to settlements and carbon stock changes.
Carbon | 5 LULUCF | 5.E.2.3 Grassland converted to Settlements | There is no data and method to calculate carbon stock changes in this category.
Carbon | 5 LULUCF | 5.E.2.4 Wetlands converted to Settlements | There is no method to estimate area and carbon stock changes in this category.
Carbon | 5 LULUCF | 5.E.2.5 Other Land converted to Settlements | At the moment there is no method to estimate carbon stock changes in this category.
Carbon | 5 LULUCF | 5.F.2.1 Forest Land converted to Other Land | At the moment there is no method to estimate areas of land-use conversions.
Carbon | 5 LULUCF | 5.F.2.2 Cropland converted to Other Land | There is no data to estimate carbon stock changes on cropland converted to other land. Meaning of this category is minor because area converted per year is very small.
Carbon | 5 LULUCF | 5.F.2.3 Grassland converted to Other Land | Conversion from grassland to other land per year is very small likewise changes in carbon stock.
Carbon | 5 LULUCF | 5.F.2.4 Wetlands converted to Other Land | Carbon stock changes are minor in this category. The changed area per year is very small.
Carbon | 5 LULUCF | 5.F.2.5 Settlements converted to Other Land | Carbon stock changes are minor in this category. The changed area per year is very small.
Carbon | 5 LULUCF | 5.A.2.1 Cropland converted to Forest Land | There is no method to estimate carbon stock changes in this category.
Carbon | 5 LULUCF | 5.A.2.2 Grassland converted to Forest Land | There is no method to estimate carbon stock changes in this category.
Carbon | 5 LULUCF | 5.A.2.3 Wetlands converted to Forest Land | There is no method to estimate carbon stock changes in this category.
Carbon | 5 LULUCF | 5.A.2.4 Settlements converted to Forest Land | There is no method to estimate carbon stock chages in this category.
Carbon | 5 LULUCF | 5.A.2.5 Other Land converted to Forest Land | There is no method to estimate carbon stock chages in this category.
Carbon | 5 LULUCF | 5.B.2.1 Forest Land converted to Cropland | No area data available
Carbon | 5 LULUCF | 5.B.2.2 Grassland converted to Cropland | There is no area data available for this category
Carbon | 5 LULUCF | 5.B.2.3 Wetlands converted to Cropland | There is no area data available for this category
Carbon | 5 LULUCF | 5.B.2.4 Settlements converted to Cropland | There is no area data available for this category
Carbon | 5 LULUCF | 5.B.2.5 Other Land converted to Cropland | There is no area data available for this category
Carbon | 5 LULUCF | 5.C.2.1 Forest Land converted to Grassland | No area data available
Carbon | 5 LULUCF | 5.C.2.2 Cropland converted to Grassland | No area data available
Carbon | 5 LULUCF | 5.C.2.3 Wetlands converted to Grassland | No area data available
Carbon | 5 LULUCF | 5.C.2.4 Settlements converted to Grassland | No area data available
Carbon | 5 LULUCF | 5.C.2.5 Other Land converted to Grassland | No area data available
Carbon | 5 LULUCF | 5.D.1 Wetlands remaining Wetlands | Parties do not have to report carbon stock changes in categories presented in appendixes of GPG LULUCF.
Carbon | 5 LULUCF | 5.D.2.1 Forest Land converted to Wetlands | At the moment there is no methodology to estimate carbon stock changes in dead organic matter and soil organic matter on wetlands.
Carbon | 5 LULUCF | 5.D.2.2 Cropland converted to Wetlands | There is no data and methodology to etsimate carbon stock changes in this category.
Carbon | 5 LULUCF | 5.D.2.3 Grassland converted to Wetlands | There is no data and methodology to estimate carbon stock chages of this category.
Carbon | 5 LULUCF | 5.D.2.4 Settlements converted to Wetlands | At the moment there is no data and method to estimate carbon stock changes in this category.
Carbon | 5 LULUCF | 5.D.2.5 Other Land converted to Wetlands | There is data and methodology to estimate carbon stock changes in this category.
Carbon | 5 LULUCF | 5.E.1 Settlements remaining Settlements | There is no methodology to estimate carbon stock changes.
Carbon | 5 LULUCF | 5.E.2.1 Forest Land converted to Settlements | There is no data to estiamte carbon stock changes in dead organic matter and soil organic matter on settlements converted from forest.
Carbon | 5 LULUCF | 5.E.2.2 Cropland converted to Settlements | There is no data to estimate area conversion from cropland to settlements and carbon stock changes.
Carbon | 5 LULUCF | 5.E.2.3 Grassland converted to Settlements | There is no data and method to calculate carbon stock changes in this category.
Carbon | 5 LULUCF | 5.E.2.4 Wetlands converted to Settlements | There is no method to estimate area and carbon stock changes in this category.
Carbon | 5 LULUCF | 5.E.2.5 Other Land converted to Settlements | At the moment there is no method to estimate carbon stock changes in this category.
Carbon | 5 LULUCF | 5.F.2.1 Forest Land converted to Other Land | At the moment there is no method to estimate areas of land-use conversions.
Carbon | 5 LULUCF | 5.F.2.2 Cropland converted to Other Land | There is no data to estimate carbon stock changes on cropland converted to other land. Meaning of this category is minor because area converted per year is very small.
Carbon | 5 LULUCF | 5.F.2.3 Grassland converted to Other Land | Conversion from grassland to other land per year is very small likewise changes in carbon stock.
Carbon | 5 LULUCF | 5.F.2.4 Wetlands converted to Other Land | Carbon stock changes are minor in this category. The changed area per year is very small.
Carbon | 5 LULUCF | 5.F.2.5 Settlements converted to Other Land | Carbon stock changes are minor in this category. The changed area per year is very small.
Carbon | 5 LULUCF | 5.A.2.1 Cropland converted to Forest Land | There is no method to estimate carbon stock changes in this category.
Carbon | 5 LULUCF | 5.A.2.2 Grassland converted to Forest Land | There is no method to estimate carbon stock changes in this category.
Carbon | 5 LULUCF | 5.A.2.3 Wetlands converted to Forest Land | There is no method to estimate carbon stock changes in this category.
Carbon | 5 LULUCF | 5.A.2.4 Settlements converted to Forest Land | There is no method to estimate carbon stock chages in this category.
Carbon | 5 LULUCF | 5.A.2.5 Other Land converted to Forest Land | There is no method to estimate carbon stock chages in this category.
Carbon | 5 LULUCF | 5.B.2.1 Forest Land converted to Cropland | No area data available
Carbon | 5 LULUCF | 5.B.2.2 Grassland converted to Cropland | There is no area data available for this category
Carbon | 5 LULUCF | 5.B.2.3 Wetlands converted to Cropland | There is no area data available for this category
Carbon | 5 LULUCF | 5.B.2.4 Settlements converted to Cropland | There is no area data available for this category
Carbon | 5 LULUCF | 5.B.2.5 Other Land converted to Cropland | There is no area data available for this category
Carbon | 5 LULUCF | 5.C.2.1 Forest Land converted to Grassland | No area data available
Carbon | 5 LULUCF | 5.C.2.2 Cropland converted to Grassland | No area data available
Carbon | 5 LULUCF | 5.C.2.3 Wetlands converted to Grassland | No area data available
Carbon | 5 LULUCF | 5.C.2.4 Settlements converted to Grassland | No area data available
Carbon | 5 LULUCF | 5.C.2.5 Other Land converted to Grassland | No area data available
Carbon | 5 LULUCF | 5.D.1 Wetlands remaining Wetlands | Parties do not have to report carbon stock changes in categories presented in appendixes of GPG LULUCF.
Carbon | 5 LULUCF | 5.E.1 Settlements remaining Settlements | There is no methodology to estimate carbon stock changes.
Carbon | 5 LULUCF | 5.E.2.1 Forest Land converted to Settlements | There is no data to estiamte carbon stock changes in dead organic matter and soil organic matter on settlements converted from forest.
Carbon | 5 LULUCF | 5.E.2.2 Cropland converted to Settlements | There is no data to estimate area conversion from cropland to settlements and carbon stock changes.
Carbon | 5 LULUCF | 5.E.2.3 Grassland converted to Settlements | There is no data and method to calculate carbon stock changes in this category.
Carbon | 5 LULUCF | 5.E.2.4 Wetlands converted to Settlements | There is no method to estimate area and carbon stock changes in this category.
Carbon | 5 LULUCF | 5.E.2.5 Other Land converted to Settlements | At the moment there is no method to estimate carbon stock changes in this category.
Carbon | 5 LULUCF | 5.F.2.1 Forest Land converted to Other Land | At the moment there is no method to estimate areas of land-use conversions.
Carbon | 5 LULUCF | 5.F.2.2 Cropland converted to Other Land | There is no data to estimate carbon stock changes on cropland converted to other land. Meaning of this category is minor because area converted per year is very small.
Carbon | 5 LULUCF | 5.F.2.3 Grassland converted to Other Land | Conversion from grassland to other land per year is very small likewise changes in carbon stock.
Carbon | 5 LULUCF | 5.F.2.4 Wetlands converted to Other Land | Carbon stock changes are minor in this category. The changed area per year is very small.
Carbon | 5 LULUCF | 5.F.2.5 Settlements converted to Other Land | Carbon stock changes are minor in this category. The changed area per year is very small.
CH4 | 4 Agriculture | 4.A Enteric Fermentation | Not occurring in Finland
CH4 | 4 Agriculture | 4.A Enteric Fermentation | Not occurring in Finland
CH4 | 4 Agriculture | 4.A Enteric Fermentation | Not occurring (no statistics)
CH4 | 4 Agriculture | 4.A Enteric Fermentation | No methodology available
CH4 | 4 Agriculture | 4.A Enteric Fermentation | No methodology available
CH4 | 4 Agriculture | 4.B Manure Management | Buffalos does not exist in Finland
CH4 | 4 Agriculture | 4.B Manure Management | Camels and llamas does not exist in Finland
CH4 | 4 Agriculture | 4.B Manure Management | Mules and asses does not exist in Finland
CH4 | 4 Agriculture | 4.D Agricultural Soils
CH4 | 4 Agriculture | 4.D.1 Direct Soil Emissions | No methology available
CH4 | 4 Agriculture | 4.D.3 Indirect Emissions | No methology available
CH4 | 4 Agriculture | 4.F.1.1 Wheat | No data available
CH4 | 4 Agriculture | 4.F.1.2 Barley | No data available
CH4 | 4 Agriculture | 4.F.1.3 Maize | No data available
CH4 | 4 Agriculture | 4.F.1.4 Oats | No data available
CH4 | 4 Agriculture | 4.F.1.5 Rye | No data available
CH4 | 4 Agriculture | 4.F.1.6 Rice | No data available
CH4 | 4 Agriculture | 4.F.2.1 Dry bean | No data available
CH4 | 4 Agriculture | 4.F.2.2 Peas | No data available
CH4 | 4 Agriculture | 4.F.2.3 Soybeans | No data available
CH4 | 4 Agriculture | 4.F.3 Tuber and Root
CH4 | 4 Agriculture | 4.F.3.1 Potatoes | Original value was: NE/0
CH4 | 4 Agriculture | 4.F.4 Sugar Cane | Not occurring in Finland
CH4 | 4 Agriculture | Other non-specified | No data available
CH4 | 4 Agriculture | Other non-specified | No activity data available
CH4 | 4 Agriculture | Municipal sewage sludge applied to fields | No methology available
CH4 | 4 Agriculture | Other non-specified
CH4 | 4 Agriculture | Other non-specified | No data available
CH4 | 4 Agriculture | Other non-specified | No data available
CH4 | 4 Agriculture | Other non-specified | No activity data available
CH4 | 4 Agriculture | Other non-specified | No data available
CH4 | 5 LULUCF | 5.B.2 Land converted to Cropland | Only small-scale burning is occurring in Finland and there are no area estimates available.
CH4 | 5 LULUCF | 5.B.2 Land converted to Cropland | No area estimates available
CH4 | 5 LULUCF | 5.B.2.1 Forest Land converted to Cropland | No activity data available
CH4 | 5 LULUCF | 5.B.2.1 Forest Land converted to Cropland | No activity data available
CH4 | 5 LULUCF | 5.C.1 Grassland remaining Grassland | There are no area estimates available.
CH4 | 5 LULUCF | 5.C.2 Land converted to Grassland | No area data available
CH4 | 5 LULUCF | 5.C.2.1 Forest Land converted to Grassland | No activity data available
CH4 | 5 LULUCF | 5.C.2.1 Forest Land converted to Grassland | No activity data available
CH4 | 5 LULUCF | 5.E Settlements | There is no data available to estimate emissions in this category. Anyhow emsissions are estimated to be very small because in Finalnd burning is not generally in use to clear vegetation.
CH4 | 5 LULUCF | Forest Land converted to Other Land-Use Categories | Currently there is no activity data available for the whole timeseries
CH4 | 5 LULUCF | Grassland converted to Other Land-Use Categories | Currently there is no activity data available for the whole timeseries
CH4 | 5 LULUCF | Harvested Wood Products | See category notes
CH4 | 6 Waste | 6.C Waste Incineration
CH4 | 6 Waste | 6.C.1 Biogenic
CH4 | 6 Waste | Other non-specified
CO2 | 5 LULUCF | 5.B.2 Land converted to Cropland | Only small-scale burning is occurring in Finland and there are no area estimates available.
CO2 | 5 LULUCF | 5.B.2 Land converted to Cropland | No area estimates available
CO2 | 5 LULUCF | 5.B.2.1 Forest Land converted to Cropland | No activity data available
CO2 | 5 LULUCF | 5.B.2.1 Forest Land converted to Cropland | No activity data available
CO2 | 5 LULUCF | 5.C.1 Grassland remaining Grassland | There are no area estimates available.
CO2 | 5 LULUCF | 5.C.2 Land converted to Grassland | No area data available
CO2 | 5 LULUCF | 5.C.2.1 Forest Land converted to Grassland | No activity data available
CO2 | 5 LULUCF | 5.C.2.1 Forest Land converted to Grassland | No activity data available
CO2 | 5 LULUCF | 5.E Settlements | There is no data available to estimate emissions in this category. Anyhow emsissions are estimated to be very small because in Finalnd burning is not generally in use to clear vegetation.
CO2 | 5 LULUCF | Forest Land converted to Other Land-Use Categories | Currently there is no activity data available for the whole timeseries
CO2 | 5 LULUCF | Grassland converted to Other Land-Use Categories | currently there is not activity data available for the whole timeseries
CO2 | 5 LULUCF | Harvested Wood Products | See category notes
CO2 | 6 Waste | 6.C Waste Incineration
CO2 | 6 Waste | Other non-specified
N2O | 3 Solvent and Other Product Use | 3.D.2 Fire Extinguishers
N2O | 3 Solvent and Other Product Use | 3.D.3 N2O from Aerosol Cans
N2O | 3 Solvent and Other Product Use | 3.D.4 Other Use of N2O
N2O | 4 Agriculture | 4.B Manure Management | Not occurring in Finland
N2O | 4 Agriculture | 4.B Manure Management | No data available
N2O | 4 Agriculture | 4.F.1.1 Wheat | No data available
N2O | 4 Agriculture | 4.F.1.2 Barley | No data available
N2O | 4 Agriculture | 4.F.1.3 Maize | No data available
N2O | 4 Agriculture | 4.F.1.4 Oats | No data available
N2O | 4 Agriculture | 4.F.1.5 Rye | No data available
N2O | 4 Agriculture | 4.F.1.6 Rice | No data available
N2O | 4 Agriculture | 4.F.2.1 Dry bean | No data available
N2O | 4 Agriculture | 4.F.2.2 Peas | No data available
N2O | 4 Agriculture | 4.F.2.3 Soybeans | No data available
N2O | 4 Agriculture | 4.F.3 Tuber and Root
N2O | 4 Agriculture | 4.F.3.1 Potatoes | Original value was: NE/0
N2O | 4 Agriculture | 4.F.4 Sugar Cane | Not occurring in Finland
N2O | 4 Agriculture | Other non-specified | No data available
N2O | 4 Agriculture | Other non-specified | No data available
N2O | 4 Agriculture | Other non-specified
N2O | 4 Agriculture | Other non-specified | No data available
N2O | 4 Agriculture | Other non-specified | No data available
N2O | 4 Agriculture | Other non-specified | No activity data available
N2O | 4 Agriculture | Other non-specified | No data available
N2O | 4 Agriculture | Other non-specified | No data available
N2O | 5 LULUCF | 5.A Forest Land | Methodolgy to estimate N2O emissions from drained peatlands is under development.
N2O | 5 LULUCF | 5.A Forest Land | N2O emissions from drainge of mineral soils is not estimated. Research has proved emissions from drained mineral soils are small.
N2O | 5 LULUCF | 5.B.2 Land converted to Cropland | Only small-scale burning is occurring in Finland and there are no area estimates available.
N2O | 5 LULUCF | 5.B.2 Land converted to Cropland | No area estimates available
N2O | 5 LULUCF | 5.B.2.1 Forest Land converted to Cropland | No area data available
N2O | 5 LULUCF | 5.B.2.1 Forest Land converted to Cropland | No area data available
N2O | 5 LULUCF | 5.B.2.1 Forest Land converted to Cropland | No activity data available
N2O | 5 LULUCF | 5.B.2.1 Forest Land converted to Cropland | No activity data available
N2O | 5 LULUCF | 5.B.2.2 Grassland converted to Cropland | No activity data available
N2O | 5 LULUCF | 5.B.2.2 Grassland converted to Cropland | No area data available
N2O | 5 LULUCF | 5.B.2.3 Wetlands converted to Cropland | No area data available
N2O | 5 LULUCF | 5.B.2.3 Wetlands converted to Cropland | No area data available
N2O | 5 LULUCF | 5.B.2.5 Other Land converted to Cropland | No area data available
N2O | 5 LULUCF | 5.B.2.5 Other Land converted to Cropland | No area data available
N2O | 5 LULUCF | 5.C.1 Grassland remaining Grassland | There are no area estimates available.
N2O | 5 LULUCF | 5.C.2 Land converted to Grassland | No area data available
N2O | 5 LULUCF | 5.C.2.1 Forest Land converted to Grassland | No activity data available
N2O | 5 LULUCF | 5.C.2.1 Forest Land converted to Grassland | No activity data available
N2O | 5 LULUCF | 5.D Wetlands | Parties do not have to report categories in appendixes of GPG LULUCF.
N2O | 5 LULUCF | 5.D Wetlands | Parties do not have to report categories in appendixes of GPG LULUCF.
N2O | 5 LULUCF | 5.E Settlements | There is no data available to estimate emissions in this category. Anyhow emsissions are estimated to be very small because in Finalnd burning is not generally in use to clear vegetation.
N2O | 5 LULUCF | Forest Land converted to Other Land-Use Categories | Currently there is no activity data available for the whole timeseries
N2O | 5 LULUCF | Grassland converted to Other Land-Use Categories | Currently there is no activity data available for the whole timeseries
N2O | 5 LULUCF | Harvested Wood Products | See category notes
N2O | 6 Waste | 6.C Waste Incineration
N2O | 6 Waste | 6.B.1 Industrial Wastewater
N2O | 6 Waste | 6.B.1 Industrial Wastewater
N2O | 6 Waste | 6.B.1 Industrial Wastewater
N2O | 6 Waste | 6.B.2.1 Domestic and Commercial (w/o human sewage)
N2O | 6 Waste | 6.B.2.1 Domestic and Commercial (w/o human sewage)
N2O | 6 Waste | 6.B.2.1 Domestic and Commercial (w/o human sewage)
N2O | 6 Waste | 6.C.1 Biogenic
N2O | 6 Waste | Other non-specified
Sources and sinks reported elsewhere (IE)(3)
GHG | Source/sink category | Allocation as per IPCC Guidelines | Allocation used by the Party | Explanation
Carbon | 5.D.2.1 Forest Land converted to Wetlands |  |  | Biomass changes are reported in category 5.A.1. When fellings are made on forest land to clear land for other land-use e.g. peat extraction, the carbon stock change in living biomass of trees is counted in under category 5.A.1 Forest land remaining Forest land due the applied method.
Carbon | 5.E.2.1 Forest Land converted to Settlements |  |  | Carbon stock change in living biomass is included in Table 5.A Forest Land.
Carbon | Mineral Soils
Carbon | Organic Soils
Carbon | 5.D.2.1 Forest Land converted to Wetlands |  |  | Biomass changes are reported in category 5.A.1. When fellings are made on forest land to clear land for other land-use e.g. peat extraction, the carbon stock change in living biomass of trees is counted in under category 5.A.1 Forest land remaining Forest land due the applied method.
Carbon | 5.E.2.1 Forest Land converted to Settlements |  |  | Carbon stock change in living biomass is included in Table 5.A Forest Land.
Carbon | Organic soils
Carbon | Mineral Soils
Carbon | Organic Soils
Carbon | 5.C Grassland
Carbon | 5.C Grassland
Carbon | Mineral Soils
Carbon | Organic Soils
Carbon | 5.D.2.1 Forest Land converted to Wetlands |  |  | Land conversion cannot be allocated to different land-use categories. The whole carbonstock change is allocated to category Other Land converted to wetlands.
Carbon | 5.D.2.2 Cropland converted to Wetlands | Land conversion cannot be allocated to different land-use categories.
Carbon | 5.D.2.3 Grassland converted to Wetlands | Land conversion cannot be allocated to different land-use categories. |  | There is no data and methodology to estimate carbon stock chages of this category.
Carbon | 5.D.2.4 Settlements converted to Wetlands | Land conversion cannot be allocated to different land-use categories. |  | At the moment there is no data and method to estimate carbon stock changes in this category.
CH4 | 4.A Enteric Fermentation | Emissions reported under other livestock category in order to avoid double-counting
CH4 | 4.B Manure Management |  |  | Emissions reported under other livestock category in order to avoid double-counting
CH4 | 6.A.2.2 shallow (<5 m) | Unmanaged Waste Disposal Site | Managed Waste Disposal on Land | Unmanaged waste disposal sites are taken into account by Methane conversation factor (under 1.0) in Managed Waste Disposal on Land
CH4 | 6.B.1 Industrial Wastewater | Sludge | Wastewater | CH4 emissions from wastewater include both wastewater and sludge handling
CH4 | 6.B.1 Industrial Wastewater | Sludge | Wastewater | Recovery from wastewater include both wastewater and sludge handling
CH4 | 6.B.2.1 Domestic and Commercial (w/o human sewage) | Sludge | Wastewater | CH4 emissions from wastewater include both wastewater and sludge handling
CH4 | 6.B.2.1 Domestic and Commercial (w/o human sewage) | Sludge | Wastewater | Recovery from wastewater include both wastewater and sludge handling
CH4 | 1.C1.B Marine
CH4 | 5.A.2 Land converted to Forest Land |  |  | Emissions from controlled burning are reported under the category 5.A.1 Forest Land remaining Forest Land. It is not possible to divide activity data into converted and remaining areas.
CH4 | 5.A.2 Land converted to Forest Land |  |  | Emissions from wildfires are reported under the category 5.A.1 Forest Land remaining Forest Land. It is not possible to divide activity data into converted and remaining areas..
CH4 | 5.D.1 Wetlands remaining Wetlands |  |  | Emissions of wildfires on wetlands are reported under category 5.A.1 Forest Land remaining Forest Land/Wildfires.
CH4 | 5.D.2 Land converted to Wetlands |  |  | Emissions of wildfires on wetlands are reported under category 5.A.1 Forest Land remaining Forest Land/Wildfires.
CH4 | 5.D.2.1 Forest Land converted to Wetlands |  |  | Emissions of wildfires on wetlands are reported under category 5.A.1 Forest Land remaining Forest Land/Wildfires.
CH4 | 5.F Other Land |  |  | CH4 emsissions from biomass burning are reported in under category 5.A.1.
CO2 | 2.A.7.1 Glass Production
CO2 | 2.C.1.2 Pig Iron
CO2 | 2.C.1.2 Pig Iron
CO2 | 2.C.1.3 Sinter
CO2 | 2.C.1.3 Sinter
CO2 | 2.C.2 Ferroalloys Production |  |  | Emissions have been informed in category 2.C.1.1
CO2 | 6.C.1 Biogenic | Waste sector | Energy sector | Waste incineration without energy recovery is nearly zero and it is included in the calculations of the energy sector
CO2 | 1.C1.B Marine
CO2 | Mineral Wool Induction |  |  | Emissions from mineral wool induction are included in emissions of glass wool induction.
CO2 | 5.A.1 Forest Land remaining Forest Land |  |  | CO2 emissions from controlled burnings are not reported in this category to avoid double counting. They are inluded in category 5.A.1 Forest Land remaining Forest Land/ Carbon stock change. The method applied to estimate carbon stock change in dead organic matter (litter) add in also cutting waste burned in prescribed burnings.
CO2 | 5.A.2 Land converted to Forest Land |  |  | Emissions from controlled burning are reported under the category 5.A.1 Forest Land remaining Forest Land. It is not possible to divide activity data into converted and remaining areas.
CO2 | 5.A.2 Land converted to Forest Land |  |  | Emissions from wildfires are reported under the category 5.A.1 Forest Land remaining Forest Land. It is not possible to divide activity data into converted and remaining areas..
CO2 | 5.D.1 Wetlands remaining Wetlands |  |  | Emissions of wildfires on wetlands are reported under category 5.A.1 Forest Land remaining Forest Land/Wildfires.
CO2 | 5.D.2 Land converted to Wetlands |  |  | Emissions of wildfires on wetlands are reported under category 5.A.1 Forest Land remaining Forest Land/Wildfires.
CO2 | 5.D.2.1 Forest Land converted to Wetlands |  |  | Emissions of wildfires on wetlands are reported under category 5.A.1 Forest Land remaining Forest Land/Wildfires.
CO2 | 5.F Other Land |  |  | CO2 emissions from biomass burning are included in table 5.A.1 Forets Land/ Biomass burning/wildfires.
N2O | 1.C1.B Marine
N2O | 5.A.2 Land converted to Forest Land |  |  | N2O emissions from N fertilization are reported in the category 5.A.1 Forest Land remaining Forest Land. It is not possible to divide the activity data into catgeories land converted to forest land and forest land remaining forest land.
N2O | 5.A.2 Land converted to Forest Land |  |  | Emissions from controlled burning are reported under the category 5.A.1 Forest Land remaining Forest Land. It is not possible to divide activity data into converted and remaining areas.
N2O | 5.A.2 Land converted to Forest Land |  |  | Emissions from wildfires are reported under the category 5.A.1 Forest Land remaining Forest Land. It is not possible to divide activity data into converted and remaining areas..
N2O | 5.D.1 Wetlands remaining Wetlands |  |  | Emissions of wildfires on wetlands are reported under category 5.A.1 Forest Land remaining Forest Land/Wildfires.
N2O | 5.D.2 Land converted to Wetlands |  |  | Emissions of wildfires on wetlands are reported under category 5.A.1 Forest Land remaining Forest Land/Wildfires.
N2O | 5.D.2.1 Forest Land converted to Wetlands |  |  | Emissions of wildfires on wetlands are reported under category 5.A.1 Forest Land remaining Forest Land/Wildfires.
N2O | 5.F Other Land |  |  | N2O emission on other land is reported in table 5.A.1.
(1) Clearly indicate sources and sinks which are considered in the IPCC Guidelines but are not considered in the submitted inventory. Explain the reason for excluding these sources and sinks, in order to avoid arbitrary interpretations. An entry should be made for each source/sink category for which the notation key NE (not estimated) is entered in the sectoral tables.
(2) Indicate omitted source/sink following the IPCC source/sink category structure (e.g. sector: Waste, source category: Waste-Water Handling).
(3) Clearly indicate sources and sinks in the submitted inventory that are allocated to a sector other than that indicated by the IPCC Guidelines. Show the sector indicated in the IPCC Guidelines and the sector to which the source or sink is allocated in the submitted inventory. Explain the reason for reporting these sources and sinks in a different sector. An entry should be made for each source/sink for which the notation key IE (included elsewhere) is used in the sectoral tables.

## Table9(b)
TABLE 9(b) COMPLETENESS - INFORMATION ON ADDITIONAL GREENHOUSE GASES | [5 empty] | Inventory 1995
(Sheet 1 of 1) | [5 empty] | Submission 2006 v1.3
FINLAND
Additional GHG emissions reported(1)
GHG | Source category | Emissions (Gg) | Estimated GWP value (100-year horizon) | Emissions CO2 equivalent (Gg) | Reference to the source of GWP value | Explanation
(1) Parties are encouraged to provide information on emissions of greenhouse gases whose GWP values have not yet been agreed upon by the COP. Include such gases in this table if they are considered in the submitted inventory. Provide additional information on the estimation methods used.
Documentation box:
Parties should provide detailed information regarding completeness of the inventory in the NIR (Chapter 1.8: General Assessment of the Completeness, and Annex 5). Use this documentation box to provide references to relevant sections of the NIR if any additional information and further details are needed to understand the content of this table.
Information on additional greenhouse gases/1995:No additional greenhouse gases to report

## Table10s1
TABLE 10 EMISSIONS TRENDS (CO2) |  | Inventory 1995
(Sheet 1 of 5) |  | Submission 2006 v1.3
FINLAND
GREENHOUSE GAS SOURCE AND SINK CATEGORIES | Base year ( 1990 ) | 1991 | 1992 | 1993 | 1994 | 1995 | Change from base to latest reported year
| (Gg) | (Gg) | (Gg) | (Gg) | (Gg) | (Gg) | %
1. Energy | 53312.4675 | 52207.0386 | 51399.4768 | 53207.3569 | 58376.8428 | 54997.3648 | 3.1604
A. Fuel Combustion (Sectoral Approach) | 53086.5812 | 51992.2801 | 51174.8605 | 52935.0092 | 58206.264 | 54820.0257 | 3.2653
1. Energy Industries | 19248.2607 | 19017.2245 | 18786.1883 | 21419.4304 | 26262.408 | 23975.8454 | 24.5611
2. Manufacturing Industries and Construction | 13037.4836 | 12544.329 | 12059.7565 | 12265.6114 | 12417.6453 | 11904.7833 | -8.688
3. Transport | 12541.1785 | 12189.3809 | 12104.7177 | 11640.4074 | 11993.863 | 11794.4972 | -5.9538
4. Other Sectors | 7065.7509 | 7051.8385 | 7037.9261 | 6569.0911 | 6231.6577 | 5776.7781 | -18.2425
5. Other | 1193.9075 | 1189.5072 | 1186.2719 | 1040.4691 | 1300.6899 | 1368.1217 | 14.5919
B. Fugitive Emissions from Fuels | 225.8863 | 214.7585 | 224.6163 | 272.3477 | 170.5789 | 177.3391 | -21.4919
1. Solid Fuels | NO | NO | NO | NO | NO | NO | 0
2. Oil and Natural Gas | 225.8863 | 214.7585 | 224.6163 | 272.3477 | 170.5789 | 177.3391 | -21.4919
2. Industrial Processes | 3317.1339 | 3154.626 | 3014.3728 | 2953.9974 | 3105.7286 | 3030.0083 | -8.6558
A. Mineral Products | 1308.5153 | 1122.9715 | 1009.1059 | 911.2683 | 959.4841 | 924.8657 | -29.3195
B. Chemical Industry | 133.7003 | 147.3429 | 110.9978 | 95.6354 | 136.1356 | 117.1872 | -12.3508
C. Metal Production | 1858.4218 | 1869.2238 | 1879.705 | 1931.794 | 1994.2761 | 1972.4562 | 6.1361
D. Other Production | 16.4965 | 15.0878 | 14.5642 | 15.2997 | 15.8327 | 15.4992 | -6.0457
E. Production of Halocarbons and SF6
F. Consumption of Halocarbons and SF6
G. Other | NA | NA | NA | NA | NA | NA | 0
3. Solvent and Other Product Use | 115.72 | 107.03 | 95.04 | 87.45 | 83.49 | 77.99 | -32.6046
4. Agriculture
A. Enteric Fermentation
B. Manure Management
C. Rice Cultivation
D. Agricultural Soils
E. Prescribed Burning of Savannas
F. Field Burning of Agricultural Residues
G. Other
5. Land Use, Land-Use Change and Forestry(2) | -21439.8628 | -36168.2377 | -30029.7056 | -27618.4645 | -17155.3671 | -15407.8256 | -28.1347
A. Forest Land | -27793.4582 | -41764.7895 | -35676.1778 | -33931.6375 | -24297.2659 | -24058.2588 | -13.4391
B. Cropland | 7416.2991 | 5613.2453 | 5437.4957 | 5428.0149 | 5239.5661 | 6901.378 | -6.9431
C. Grassland | -1647.9607 | -610.0312 | -409.3349 | 257.0852 | 1254.2227 | 1093.85 | -166.376
D. Wetlands | 585.257 | 593.3377 | 618.3114 | 628.073 | 648.11 | 655.2052 | 11.9517
E. Settlements | IE,NA,NE | IE,NA,NE | IE,NA,NE | IE,NA,NE | IE,NA,NE | IE,NA,NE | 0
F. Other Land | IE,NA,NE | IE,NA,NE | IE,NA,NE | IE,NA,NE | IE,NA,NE | IE,NA,NE | 0
G. Other | NE | NE | NE | NE | NE | NE | 0
6. Waste | NE,NO | NE,NO | NE,NO | NE,NO | NE,NO | NE,NO | 0
A. Solid Waste Disposal on Land | NO | NO | NO | NO | NO | NO | 0
B. Waste-water Handling
C. Waste Incineration | NE | NE | NE | NE | NE | NE | 0
D. Other | NO | NO | NO | NO | NO | NO | 0
7. Other (as specified in Summary 1.A) | NA | NA | NA | NA | NA | NA | 0
Total CO2 emissions including net CO2 from LULUCF (3) | 35305.4585 | 19300.4569 | 24479.184 | 28630.3398 | 44410.6943 | 42697.5375 | 20.9375
Total CO2 emissions excluding net CO2 from LULUCF (3) | 56745.3214 | 55468.6946 | 54508.8896 | 56248.8043 | 61566.0614 | 58105.3631 | 2.3967
Memo Items:
International Bunkers | 2826.2431 | 2630.953 | 2971.3433 | 2454.0951 | 2118.9698 | 1911.1379 | -32.3789
Aviation | 984.3405 | 917.0197 | 810.6298 | 761.7882 | 801.9941 | 867.3994 | -11.8801
Marine | 1841.9026 | 1713.9333 | 2160.7135 | 1692.3069 | 1316.9757 | 1043.7385 | -43.3337
Multilateral Operations | NO | NO | NO | NO | NO | NO | 0
CO2 Emissions from Biomass | 19259.5396 | 18952.7117 | 18645.8839 | 22133.5135 | 22982.7068 | 23322.0567 | 21.0935
Note: All footnotes for this table are given at the end of the table on sheet 5.

## Table10s2
TABLE 10 EMISSIONS TRENDS (CH4) |  | Inventory 1995
(Sheet 2 of 5) |  | Submission 2006 v1.3
FINLAND
GREENHOUSE GAS SOURCE AND SINK CATEGORIES | Base year ( 1990 ) | 1991 | 1992 | 1993 | 1994 | 1995 | Change from base to latest reported year
| (Gg) | (Gg) | (Gg) | (Gg) | (Gg) | (Gg) | %
Total CH4 emissions | 302.1371 | 300.9655 | 299.8682 | 300.2261 | 298.137 | 291.0381 | -3.6735
1. Energy | 16.0446 | 17.2268 | 17.7602 | 18.3847 | 18.7999 | 18.4055 | 14.7145
A. Fuel Combustion (Sectoral Approach) | 15.5128 | 15.245 | 15.0884 | 14.9321 | 14.9788 | 14.6043 | -5.8563
1. Energy Industries | 0.53054 | 0.4808 | 0.43105 | 0.48248 | 0.59484 | 0.63908 | 20.4585
2. Manufacturing Industries and Construction | 0.57828 | 0.56585 | 0.55351 | 0.62057 | 0.62552 | 0.65305 | 12.9299
3. Transport | 4.7603 | 4.5105 | 4.3717 | 4.1935 | 4.0274 | 3.8994 | -18.0848
4. Other Sectors | 9.5189 | 9.5741 | 9.6294 | 9.5477 | 9.6295 | 9.3037 | -2.2605
5. Other | 0.1247 | 0.1137 | 0.10274 | 0.087805 | 0.10154 | 0.10898 | -12.6036
B. Fugitive Emissions from Fuels | 0.53189 | 1.9818 | 2.6719 | 3.4526 | 3.8211 | 3.8013 | 614.6696
1. Solid Fuels | NO | NO | NO | NO | NO | NO | 0
2. Oil and Natural Gas | 0.53189 | 1.9818 | 2.6719 | 3.4526 | 3.8211 | 3.8013 | 614.6696
2. Industrial Processes | 0.43106 | 0.45858 | 0.46511 | 0.63333 | 0.63803 | 0.68525 | 58.968
A. Mineral Products | NO | NO | NO | NO | NO | NO | 0
B. Chemical Industry | 0.18756 | 0.22308 | 0.21603 | 0.19653 | 0.17703 | 0.22525 | 20.0934
C. Metal Production | 0.2435 | 0.2355 | 0.24909 | 0.4368 | 0.461 | 0.46 | 88.9117
D. Other Production
E. Production of Halocarbons and SF6
F. Consumption of Halocarbons and SF6
G. Other | NA | NA | NA | NA | NA | NA | 0
3. Solvent and Other Product Use
4. Agriculture | 102.3329 | 98.3164 | 95.4408 | 95.4376 | 95.8957 | 92.1209 | -9.9793
A. Enteric Fermentation | 91.3542 | 87.8829 | 85.1014 | 84.8894 | 85.0011 | 80.376 | -12.0172
B. Manure Management | 10.9787 | 10.4335 | 10.3394 | 10.5482 | 10.8946 | 11.7449 | 6.9782
C. Rice Cultivation | NO | NO | NO | NO | NO | NO | 0
D. Agricultural Soils | NE | NE | NE | NE | NE | NE | 0
E. Prescribed Burning of Savannas | NE | NE | NE | NE | NE | NE | 0
F. Field Burning of Agricultural Residues | NE | NE | NE | NE | NE | NE | 0
G. Other | NE | NE | NE | NE | NE | NE | 0
5. Land Use, Land-Use Change and Forestry | 1.0614 | 0.59947 | 0.84664 | 0.49742 | 0.75895 | 0.67209 | -36.6811
A. Forest Land | 0.76687 | 0.30295 | 0.53821 | 0.18645 | 0.43828 | 0.35039 | -54.3095
B. Cropland | NA,NE | NA,NE | NA,NE | NA,NE | NA,NE | NA,NE | 0
C. Grassland | NE,NO | NE,NO | NE,NO | NE,NO | NE,NO | NE,NO | 0
D. Wetlands | 0.29457 | 0.29652 | 0.30843 | 0.31097 | 0.32067 | 0.32171 | 9.2121
E. Settlements | NA,NE | NA,NE | NA,NE | NA,NE | NA,NE | NA,NE | 0
F. Other Land | IE,NA | IE,NA | IE,NA | IE,NA | IE,NA | IE,NA | 0
G. Other | NE | NE | NE | NE | NE | NE | 0
6. Waste | 182.267 | 184.3643 | 185.3554 | 185.2731 | 182.0445 | 179.1544 | -1.7077
A. Solid Waste Disposal on Land | 173.9299 | 176.3258 | 177.1941 | 176.864 | 173.6761 | 170.454 | -1.9985
B. Waste-water Handling | 7.3108 | 6.8857 | 6.8677 | 7.0169 | 6.8778 | 7.0005 | -4.2435
C. Waste Incineration | NE | NE | NE | NE | NE | NE | 0
D. Other | 1.0264 | 1.1528 | 1.2936 | 1.3921 | 1.4906 | 1.6999 | 65.6253
7. Other (as specified in Summary 1.A) | NA | NA | NA | NA | NA | NA | 0
Memo Items:
International Bunkers | 0.193 | 0.1714 | 0.1936 | 0.1523 | 0.1288 | 0.1118 | -42.0725
Aviation | 0.0249 | 0.0235 | 0.0207 | 0.0195 | 0.0205 | 0.0222 | -10.8434
Marine | 0.1681 | 0.1479 | 0.1729 | 0.1328 | 0.1083 | 0.0896 | -46.6984
Multilateral Operations | NO | NO | NO | NO | NO | NO | 0
CO2 Emissions from Biomass
Note: All footnotes for this table are given at the end of the table on sheet 5.
Note on B31: Rice is not cultivated in Finland.

## Table10s3
TABLE 10 EMISSIONS TRENDS (N2O) |  | Inventory 1995
(Sheet 3 of 5) |  | Submission 2006 v1.3
FINLAND
GREENHOUSE GAS SOURCE AND SINK CATEGORIES | Base year ( 1990 ) | 1991 | 1992 | 1993 | 1994 | 1995 | Change from base to latest reported year
| (Gg) | (Gg) | (Gg) | (Gg) | (Gg) | (Gg) | %
Total N2O emissions | 25.6984 | 23.693 | 21.7547 | 22.1344 | 22.4969 | 23.1763 | -9.8144
1. Energy | 3.5126 | 3.4003 | 3.2866 | 3.4584 | 3.5968 | 3.5719 | 1.6883
A. Fuel Combustion (Sectoral Approach) | 3.5089 | 3.3968 | 3.2828 | 3.4531 | 3.5945 | 3.5694 | 1.7266
1. Energy Industries | 0.66034 | 0.56091 | 0.46148 | 0.52596 | 0.59989 | 0.61523 | -6.8322
2. Manufacturing Industries and Construction | 0.54578 | 0.50602 | 0.46642 | 0.52697 | 0.53209 | 0.53273 | -2.3912
3. Transport | 0.56078 | 0.63508 | 0.6965 | 0.75474 | 0.81755 | 0.89462 | 59.5321
4. Other Sectors | 0.28042 | 0.27978 | 0.27914 | 0.26647 | 0.25795 | 0.24428 | -12.8879
5. Other | 1.4615 | 1.415 | 1.3793 | 1.379 | 1.3871 | 1.2826 | -12.2441
B. Fugitive Emissions from Fuels | 0.0037785 | 0.0035323 | 0.0037262 | 0.0052954 | 0.0022215 | 0.0025015 | -33.7948
1. Solid Fuels | NO | NO | NO | NO | NO | NO | 0
2. Oil and Natural Gas | 0.0037785 | 0.0035323 | 0.0037262 | 0.0052954 | 0.0022215 | 0.0025015 | -33.7948
2. Industrial Processes | 5.341 | 4.639 | 4.2025 | 4.3879 | 4.6288 | 4.7189 | -11.6479
A. Mineral Products | NO | NO | NO | NO | NO | NO | 0
B. Chemical Industry | 5.341 | 4.639 | 4.2025 | 4.3879 | 4.6288 | 4.7189 | -11.6479
C. Metal Production | NO | NO | NO | NO | NO | NO | 0
D. Other Production
E. Production of Halocarbons and SF6
F. Consumption of Halocarbons and SF6
G. Other | NA | NA | NA | NA | NA | NA | 0
3. Solvent and Other Product Use | 0.2 | 0.2 | 0.2 | 0.2 | 0.2 | 0.2 | 0
4. Agriculture | 15.9982 | 14.8442 | 13.4941 | 13.5459 | 13.4957 | 14.1107 | -11.7984
A. Enteric Fermentation
B. Manure Management | 2.1489 | 1.969 | 1.8581 | 1.8285 | 1.8317 | 1.8269 | -14.985
C. Rice Cultivation
D. Agricultural Soils | 13.8493 | 12.8753 | 11.636 | 11.7174 | 11.664 | 12.2838 | -11.304
E. Prescribed Burning of Savannas | NE | NE | NE | NE | NE | NE | 0
F. Field Burning of Agricultural Residues | NE | NE | NE | NE | NE | NE | 0
G. Other | NE | NE | NE | NE | NE | NE | 0
5. Land Use, Land-Use Change and Forestry | 0.11683 | 0.092589 | 0.057583 | 0.038822 | 0.067543 | 0.050703 | -56.5995
A. Forest Land | 0.091779 | 0.067376 | 0.031357 | 0.01238 | 0.040276 | 0.023348 | -74.5605
B. Cropland | NA,NE | IE,NA,NE | NA,NE | NA,NE | NA,NE | NA,NE | 0
C. Grassland | NE,NO | NE,NO | NE,NO | NE,NO | NE,NO | NE,NO | 0
D. Wetlands | 0.025047 | 0.025213 | 0.026226 | 0.026442 | 0.027267 | 0.027355 | 9.2147
E. Settlements | NA,NE | NA,NE | NA,NE | NA,NE | NA,NE | NA,NE | 0
F. Other Land | IE,NA | IE,NA | IE,NA | IE,NA | IE,NA | IE,NA | 0
G. Other | NE | NE | NE | NE | NE | NE | 0
6. Waste | 0.52971 | 0.51689 | 0.51396 | 0.50343 | 0.50804 | 0.52405 | -1.0684
A. Solid Waste Disposal on Land
B. Waste-water Handling | 0.46381 | 0.44298 | 0.43118 | 0.41432 | 0.41261 | 0.41483 | -10.5607
C. Waste Incineration | NE | NE | NE | NE | NE | NE | 0
D. Other | 0.065902 | 0.073909 | 0.082777 | 0.089107 | 0.095436 | 0.10922 | 65.7373
7. Other (as specified in Summary 1.A) | NA | NA | NA | NA | NA | NA | 0
Memo Items:
International Bunkers | 0.0887 | 0.0841 | 0.0913 | 0.077 | 0.0689 | 0.0646 | -27.1702
Aviation | 0.0413 | 0.0389 | 0.0344 | 0.0323 | 0.034 | 0.0368 | -10.8959
Marine | 0.0474 | 0.0452 | 0.0569 | 0.0447 | 0.0349 | 0.0278 | -41.3502
Multilateral Operations | NO | NO | NO | NO | NO | NO | 0
CO2 Emissions from Biomass
Note: All footnotes for this table are given at the end of the table on sheet 5.

## Table10s4
TABLE 10 EMISSION TRENDS ( HFCs, PFCs and SF6) |  | Inventory 1995
(Sheet 4 of 5) |  | Submission 2006 v1.3
FINLAND
GREENHOUSE GAS SOURCE AND SINK CATEGORIES | Base year ( 1990 ) | 1991 | 1992 | 1993 | 1994 | 1995 | Change from base to latest reported year
| (Gg) | (Gg) | (Gg) | (Gg) | (Gg) | (Gg) | %
Emissions of HFCs(4) - (Gg CO2 equivalent) | 0.0177 | 0.0538 | 0.098 | 0.101 | 6.5176 | 29.3288 | 165599.2345
HFC-23 | C,NA,NO | C,NA,NO | C,NA,NO | C,NA,NO | C,NA,NO | C,NA,NO | 0
HFC-32 | NA,NO | NA,NO | NA,NO | NA,NO | NA,NO | 9e-05 | 100
HFC-41 | NA,NO | NA,NO | NA,NO | NA,NO | NA,NO | NA,NO | 0
HFC-43-10mee | NA,NO | NA,NO | NA,NO | NA,NO | NA,NO | NA,NO | 0
HFC-125 | NA,NO | NA,NO | NA,NO | NA,NO | 6e-05 | 0.001637 | 100
HFC-134 | NA,NO | NA,NO | NA,NO | NA,NO | NA,NO | NA,NO | 0
HFC-134a | NA,NO | NA,NO | NA,NO | NA,NO | 0.004744 | 0.014587 | 100
HFC-152a | 9e-05 | 0.00032 | 0.0007 | 0.00065 | 0.000434 | 0.016965 | 18749.7276
HFC-143 | NA,NO | NA,NO | NA,NO | NA,NO | NA,NO | NA,NO | 0
HFC-143a | NA,NO | NA,NO | NA,NO | NA,NO | 3.2e-05 | 0.0008795 | 100
HFC-227ea | NA,NO | NA,NO | NA,NO | NA,NO | NA,NO | NA,NO | 0
HFC-236fa | NA,NO | NA,NO | NA,NO | NA,NO | NA,NO | NA,NO | 0
HFC-245ca | NA,NO | NA,NO | NA,NO | NA,NO | NA,NO | NA,NO | 0
Unspecified mix of listed HFCs(5) - (Gg CO2 equivalent) | 0.0051 | 0.009 | NA,NO | 0.01 | NA,NO | 0.0064 | 25.4902
Emissions of PFCs(4) - (Gg CO2 equivalent) | 0.07 | 0.08 | 0.09 | 0.1 | 0.12 | 0.14 | 100
CF4 | C,NA,NO | C,NA,NO | C,NA,NO | C,NA,NO | C,NA,NO | C,NA,NO | 0
C2F6 | C,NA,NO | C,NA,NO | NA,NO | C,NA,NO | C,NA,NO | C,NA,NO | 0
C 3F8 | C,NA,NO | C,NA,NO | NA,NO | C,NA,NO | C,IE,NA,NO | C,NA,NO | 0
C4F10 | NA,NO | NA,NO | NA,NO | NA,NO | NA,NO | NA,NO | 0
c-C4F8 | NA,NO | NA,NO | NA,NO | NA,NO | NA,NO | NA,NO | 0
C5F12 | NA,NO | NA,NO | NA,NO | NA,NO | NA,NO | NA,NO | 0
C6F14 | NA,NO | NA,NO | NA,NO | NA,NO | NA,NO | NA,NO | 0
Unspecified mix of listed PFCs(5) - (Gg CO2 equivalent) | 0.07 | 0.08 | 0.09 | 0.1 | 0.12 | 0.14 | 100
Emissions of SF6(4) - (Gg CO2 equivalent) | 94.3811 | 67.3215 | 36.6411 | 33.6106 | 34.9012 | 68.5309 | -27.3892
SF6 | 0.003949 | 0.0028168 | 0.0015331 | 0.0014063 | 0.0014603 | 0.0028674 | -27.3892
Note: All footnotes for this table are given at the end of the table on sheet 5.

## Table10s5
TABLE 10 EMISSION TRENDS (SUMMARY) |  | Inventory 1995
(Sheet 5 of 5) |  | Submission 2006 v1.3
FINLAND
GREENHOUSE GAS EMISSIONS | Base year ( 1990 ) | 1991 | 1992 | 1993 | 1994 | 1995 | Change from base to latest reported year
| CO2 equivalent (Gg) | CO2 equivalent (Gg) | CO2 equivalent (Gg) | CO2 equivalent (Gg) | CO2 equivalent (Gg) | CO2 equivalent (Gg) | (%)
CO2 emissions including net CO2 from LULUCF(3) | 35305.4585 | 19300.4569 | 24479.184 | 28630.3398 | 44410.6943 | 42697.5375 | 20.9375
CO2 emissions excluding net CO2 from LULUCF(3) | 56745.3214 | 55468.6946 | 54508.8896 | 56248.8043 | 61566.0614 | 58105.3631 | 2.3967
CH4 | 6344.8793 | 6320.2763 | 6297.2319 | 6304.749 | 6260.878 | 6111.8008 | -3.6735
N2O | 7966.5009 | 7344.8239 | 6743.9481 | 6861.6653 | 6974.0337 | 7184.64 | -9.8144
HFCs | 0.0177 | 0.0538 | 0.098 | 0.101 | 6.5176 | 29.3288 | 165599.2345
PFCs | 0.07 | 0.08 | 0.09 | 0.1 | 0.12 | 0.14 | 100
SF6 | 94.3811 | 67.3215 | 36.6411 | 33.6106 | 34.9012 | 68.5309 | -27.3892
Total (including net CO2 from LULUCF)(3) | 49711.3075 | 33033.0123 | 37557.193 | 41830.5658 | 57687.1447 | 56091.9779 | 12.8355
Total (excluding net CO2 from LULUCF)(3), (6) | 71151.1704 | 69201.25 | 67586.8987 | 69449.0302 | 74842.5118 | 71499.8034 | 0.48999
GREENHOUSE GAS SOURCE AND SINK CATEGORIES | Base year ( 1990 ) | 1991 | 1992 | 1993 | 1994 | 1995 | Change from base to latest reported year
| CO2 equivalent (Gg) | CO2 equivalent (Gg) | CO2 equivalent (Gg) | CO2 equivalent (Gg) | CO2 equivalent (Gg) | CO2 equivalent (Gg) | (%)
1. Energy | 54738.3218 | 53622.8912 | 52791.2734 | 54665.5399 | 59886.6388 | 56491.1823 | 3.2023
2. Industrial Processes | 5076.3649 | 4669.795 | 4363.7395 | 4361.3466 | 4595.5961 | 4605.2525 | -9.2805
3. Solvent and Other Product Use | 177.72 | 169.03 | 157.04 | 149.45 | 145.49 | 139.99 | -21.23
4. Agriculture | 7108.4396 | 6666.358 | 6187.4249 | 6203.4155 | 6197.4828 | 6308.8486 | -11.2485
5. Land Use, Land-Use Change and Forestry(7) | -21381.3564 | -36126.9463 | -29994.0754 | -27595.9838 | -17118.4909 | -15377.9936 | -28.0776
6. Waste | 3991.8176 | 4031.8844 | 4051.7906 | 4046.7975 | 3980.4279 | 3924.698 | -1.6814
7. Other | NA | NA | NA | NA | NA | NA | 0
Total (including LULUCF)(7) | 49711.3075 | 33033.0123 | 37557.193 | 41830.5658 | 57687.1447 | 56091.9779 | 12.8355
(1) The column "Base year" should be filled in only by those Parties with economies in transition that use a base year different from 1990 in accordance with the relevant decisions of the COP. For these Parties, this different base year is used to calculate the percentage change in the final column of this table.
(2) Fill in net emissions/removals as reported in table Summary 1.A. For the purposes of reporting, the signs for removals are always negative (-) and for emissions positive (+).
(3) The information in these rows is requested to facilitate comparison of data, because Parties differ in the way they report CO2 emissions and removals from LULUCF.
(4) Enter actual emissions estimates. If only potential emissions estimates are available, these should be reported in this table and an indication for this be provided in the documentation box. Only in these rows are the emissions expressed as CO2 equivalent emissions.
(5) In accordance with the UNFCCC reporting guidelines, HFC and PFC emissions should be reported for each relevant chemical. However, if it is not possible to report values for each chemical (i.e. mixtures, confidential data, lack of disaggregation), this row could be used for reporting aggregate figures for HFCs and PFCs, respectively. Note that the unit used for this row is Gg of CO2 equivalent and that appropriate notation keys should be entered in the cells for the individual chemicals.
(6) These totals will differ from the totals reported in table Summary 2 if Parties report non-CO2 emissions from LULUCF.
(7) Includes net CO2, CH4 and N2O from LULUCF.
Documentation box:
• Parties should provide detailed explanations on emissions trends in Chapter 2: Trends in Greenhouse Gas Emissions and, as appropriate, in the corresponding Chapters 3 - 9 of the NIR. Use this documentation box to provide references to relevant sections of the NIR if any additional information and further details are needed to understand the content of this table.
• Use the documentation box to provide explanations if potential emissions are reported.

## Information (hidden)
Country | FINLAND
Inventory Year | Inventory 1995
Contact Name | Riitta Pipatti
Organisation | Statistics Finland
Address | Työpajankatu 13, Postal address: PB 6A FIN-00022 Statistics Finland
Phone | +358 9 1734 3543
Fax | +358 9 1734 2465
E-mail | riitta.pipatti@stat.fi
Submission | Submission 2006 v1.3
Comments
Version | 3
Generation Time | 18.12.2006 21:50:10
Component Versions
CRFReporter.EXE | 3.0.0.37
CRFBL.DLL | 3.0.0.37
CRFDAC.DLL | 3.0.0.37
CRFSYS.DLL | 3.0.0.37
VariableLinks.DLL | 3.0.6.0
ValueCashe.DLL | 3.0.28.0
CRFReport-template.xls | 3.0.21
CrfXmlStream.dll | 3.0.0.37